## Lista Prodotti
Ducati - Monster 937
* = Price Tax excluded.
PRODUCT | DESCRIPTION | COLOURS | PRICE* | CODICI
Adaptor Kit For Lever Guard Diam. 16-17.5 for Ducati, Mv Agusta, Suzuki, Triumph | In order to correctly mount the Lightech brake and clutch lever protectors on the original handlebar, it is necessary to purchase the relevant adapter. This model is universal and measures Ø 16/17.5 mm and is compatible with LighTech handlebar tubes code HBT004NER. It is sold individually. Item compatible with codes ISS113RA, ISS114LA, ISS115RC, ISS116LC, ISS119LA, ISS120RA, ISS200RT, ISS201LT. |  | € 27,40 | KPL302
Adjustable License Plate Holder for Ducati | The license plate holder is probably one of the first products that is replaced immediately after purchasing your motorcycle. The Lightech license plate holder was developed in full compliance with the rules of the road code without forgetting to enhance it from an aesthetic point of view. This license plate holder does NOT include license plate light and reflector but includes everything necessary for its correct installation. All license plate holders also have practical brackets to adjust the positioning of the indicators and the reflector. There are also 6 license plate supports available with different sizes and materials: the codes ending with A1-A2-A3 include license plate supports made of a special composite of carbon fiber and PA12 nylon which gives them resistance and sturdiness. Codes ending with B1-B2-B3 have an aluminum license plate support. Special brackets are inserted inside the package which allow the mounting of both original and aftermarket indicators. The code TAR025, optional screw kit consisting of a colored washer and fixing screw completes the customization of the motorbike.Our License Plate Holder is available with different dimensions: see image named "LICENSE PLATE HOLDERS DIMENSIONS TABLE" and check compatibility with your motorbike.For some countries we offer a specific version; verify dimensions to find the one that matches your needs! |  | € 84,70 | TARDU115A1 | TARDU115B3 | TARDU115B2 | TARDU115B1 | TARDU115A3 | TARDU115A2
Adjustable License Plate Holder Kit for Ducati | The license plate holder is probably one of the first products that is replaced immediately after purchasing your motorcycle. The Lightech license plate holder was developed in full compliance with the rules of the road code without forgetting to enhance it from an aesthetic point of view. The kit includes license plate light and reflector, both approved, and everything necessary for its correct installation. All license plate holders also have practical brackets to adjust the positioning of the indicators and the reflector. There are also 6 license plate supports available with different sizes and materials: the codes ending with A1-A2-A3 include license plate supports made of a special composite of carbon fiber and PA12 nylon which gives them resistance and sturdiness. Codes ending with B1-B2-B3 have an aluminum license plate support. Special brackets are inserted inside the package which allow the mounting of both original and aftermarket indicators. The code TAR025, optional screw kit consisting of a colored washer and fixing screw completes the customization of the motorbike.Our License Plate Holder is available with different dimensions: see image named "LICENSE PLATE HOLDERS DIMENSIONS TABLE" and check compatibility with your motorbike.For some countries we offer a specific version; verify dimensions to find the one that matches your needs! |  | € 114,50 | KTARDU115A1 | KTARDU115A3 | KTARDU115B3 | KTARDU115B2 | KTARDU115B1 | KTARDU115A2
Aluminium Brake Lever Guard - Axle Base 148 mm / Anodized Guard end | This product is entirely Made in Italy, designed to increase rider safety on the track but also for road use. During braking, it prevent the brake lever from being squeezed and, if there is a contact, the front wheel from being blocked. The product is made entirely of high-resistance aluminium. For greater customization of the motorbike it is possible to choose the color of the final part, silk-screened with the laser-engraved LighTech brand. The product is very well finished, in particular you can see the meticulous workmanship using CNC machinery. It is sold individually and it is also possible to order just the final colored part separately. ATTENTION: to be able to fix the lever protection it is absolutely necessary to also order the relevant adapter. The lenght of the lever is 148 mm (distance fron the fixing point on the end of the bar to the center of the end of the lever). It must be fixed on the right side of the motorcycle. |  | € 121,40 | ISS120RANER | ISS120RAORO | ISS120RAROS | ISS120RASIL | ISS120RACOB | ISS120RAVER | ISS120RAARA
Aluminum Brake Lever Guard - Axle Base 132 mm / Anodized Guard end | This product is entirely Made in Italy, designed to increase rider safety on the track but also for road use. During braking, it prevent the brake lever from being squeezed and, if there is a contact, the front wheel from being blocked. The product is made entirely of high-resistance aluminium. For greater customization of the motorbike it is possible to choose the color of the final part, silk-screened with the laser-engraved LighTech brand. The product is very well finished, in particular you can see the meticulous workmanship using CNC machinery. It is sold individually and it is also possible to order just the final colored part separately. ATTENTION: to be able to fix the lever protection it is absolutely necessary to also order the relevant adapter. The lenght of the lever is 132 mm (distance fron the fixing point on the end of the bar to the center of the end of the lever). It must be fixed on the right side of the motorcycle. |  | € 121,40 | ISS113RANER | ISS113RAORO | ISS113RAROS | ISS113RASIL | ISS113RACOB | ISS113RAVER | ISS113RAARA
Aluminum Clucth Lever Guard - Axle Base 148 mm / Anodized Guard end | This product is entirely Made in Italy, designed to increase rider safety on the track but also for road use. The product is made entirely of high-resistance aluminium. For greater customization of the motorbike it is possible to choose the color of the final part, silk-screened with the laser-engraved LighTech brand. The product is very well finished, in particular you can see the meticulous workmanship using CNC machinery. It is sold individually and it is also possible to order just the final colored part separately. ATTENTION: to be able to fix the lever protection it is absolutely necessary to also order the relevant adapter. The lenght of the lever is 148 mm (distance fron the fixing point on the end of the bar to the center of the end of the lever). It must be fixed on the left side of the motorcycle. |  | € 121,40 | ISS114LANER | ISS114LAORO | ISS114LAROS | ISS114LASIL | ISS114LACOB | ISS114LAVER | ISS114LAARA
Aluminum Clutch Lever Guard - Axle Base 132 mm / Anodized Guard end | This product is entirely Made in Italy, designed to increase rider safety on the track but also for road use. The product is made entirely of high-resistance aluminium. For greater customization of the motorbike it is possible to choose the color of the final part, silk-screened with the laser-engraved LighTech brand. The product is very well finished, in particular you can see the meticulous workmanship using CNC machinery. It is sold individually and it is also possible to order just the final colored part separately. ATTENTION: to be able to fix the lever protection it is absolutely necessary to also order the relevant adapter. The lenght of the lever is 132 mm (distance fron the fixing point on the end of the bar to the center of the end of the lever). It must be fixed on the right left of the motorcycle. |  | € 121,40 | ISS119LANER | ISS119LAORO | ISS119LAROS | ISS119LASIL | ISS119LACOB | ISS119LAVER | ISS119LAARA
Brake Lever Guard - Carbon- Wheelbase L=132 Mm | This product is entirely Made in Italy, designed to increase rider safety on the track but also for road use. During braking, it prevent the brake lever from being squeezed and, if there is a contact, the front wheel from being blocked. The product is made of carbon, a highly resistant and lightweight material for the body of the lever protection; the final colored part is made of aluminium. For greater customization of the motorbike it is possible to choose the color of the final part, silk-screened with the laser-engraved LighTech brand. It is sold individually and it is also possible to order just the final colored part separately. ATTENTION: to be able to fix the lever protection it is absolutely necessary to also order the relevant adapter. The lenght of the lever is 132 mm (distance fron the fixing point on the end of the bar to the center of the end of the lever). It must be fixed on the right side of the motorcycle. |  | € 175,20 | ISS115RCNER | ISS115RCORO | ISS115RCROS | ISS115RCSIL | ISS115RCCOB | ISS115RCVER | ISS115RCARA
Brake Lever Protection Assembly | This product is entirely Made in Italy, designed to increase rider safety on the track but also for road use. When braking, it prevents the brake lever from being squeezed and, in the event of contact, the front wheel from being blocked. The peculiarity of this product is the material it is made of: it is a latest generation technical polymer enriched with carbon and graphite, highly resistant, capable not only of replicating, but even exceeding the mechanical resistance qualities of aluminium, maintaining an even lower weight. In fact, the weight of the product is only 39,6 g. For greater customization of the motorbike it is possible to choose the color of the bushes. However, the finishes of the product also give a touch of originality and design to it (the LighTech logo and the three colors of the Italian flag are shown on the final part). It is sold individually. ATTENTION: to be able to apply the lever protection it is absolutely necessary to also order the relevant adapter. The length of the lever is 135 mm. and must be mounted on the right side of the motorcycle. |  | € 72,50 | ISS200RTNER | ISS200RTORO | ISS200RTROS | ISS200RTCOB | ISS200RTVER | ISS200RTARA
Bushing | Replacement bushing for brake lever protection code ISS200RT. Sold individually. |  | € 6,00 | ISS200RT-02NER | ISS200RT-02ORO | ISS200RT-02ROS | ISS200RT-02SIL | ISS200RT-02COB | ISS200RT-02VER | ISS200RT-02ARA
Clutch Lever Guard - Carbon - Wheelbase L=132 Mm | This product is entirely Made in Italy, designed to increase rider safety on the track but also for road use. The product is made of carbon, a highly resistant and lightweight material for the body of the lever protection; the final colored part is made of aluminium. For greater customization of the motorbike it is possible to choose the color of the final part, silk-screened with the laser-engraved LighTech brand. It is sold individually and it is also possible to order just the final colored part separately. ATTENTION: to be able to fix the lever protection it is absolutely necessary to also order the relevant adapter. The lenght of the lever is 132 mm (distance fron the fixing point on the end of the bar to the center of the end of the lever). It must be fixed on the left side of the motorcycle. |  | € 175,20 | ISS116LCNER | ISS116LCORO | ISS116LCROS | ISS116LCSIL | ISS116LCCOB | ISS116LCVER | ISS116LCARA
Clutch Lever Protection Assembly | This product is entirely Made in Italy, designed to increase rider safety on the track but also for road use. The peculiarity of this product is the material it is made of: it is a latest generation technical polymer enriched with carbon and graphite, highly resistant, capable not only of replicating, but even exceeding the mechanical resistance qualities of aluminium, maintaining an even lower weight. In fact, the weight of the product is only 39,6 g. For greater customization of the motorbike it is possible to choose the color of the bushes. However, the finishes of the product also give a touch of originality and design to it (the LighTech logo and the three colors of the Italian flag are shown on the final part). It is sold individually. ATTENTION: to be able to apply the lever protection it is absolutely necessary to also order the relevant adapter. The length of the lever is 135 mm. and must be mounted on the left side of the motorcycle. |  | € 72,50 | ISS201LTNER | ISS201LTORO | ISS201LTROS | ISS201LTCOB | ISS201LTVER | ISS201LTARA
Ergal Black Bolts Kit M8x40 And Anodized Washers | The kit consisting of 2 flat head screws in Ergal 7075 black M8X40 and 2 conical head screws washers M8 Ø 8 / 25 green color, is an excellent solution for completing the customization of your LighTech license plate holder. Check compatibility with your LighTech license plate holder model before purchasing. |  | € 9,20 | TAR025NER | TAR025ORO | TAR025ROS | TAR025SIL | TAR025COB | TAR025VER | TAR025ARA
Fluid Reservoir (16 Cm3) | Lightech offers these universal brake and clutch oil tanks, which thanks to their design, make the bike much more customizable. The product is very easy to install on the bike. The external part is made of billet aluminum with a laser-engraved LighTech logo, placed on the side of the oil tank while the internal part is made of plastic material, to have a better view of the oil consumption inside. It comes with a rubber gasket that makes the cap much safer and prevents any oil leakage. The tank support is also available, but it must be purchased separately and is only available in black. This model measures 16 cm3. The diameter is 36 mm. and the height is 39.3 mm.; there is a 14 mm side exit. |  | € 61,00 | OBT007NER | OBT007ORO | OBT007ROS | OBT007SIL | OBT007COB | OBT007VER | OBT007ARA
Fluid Reservoir (30 Cm3) | Lightech offers these universal brake and clutch oil tanks, which thanks to their design, make the bike much more customizable. The product is very easy to install on the bike. The external part is made of billet aluminum with a laser-engraved LighTech logo, placed on the side of the oil tank while the internal part is made of plastic material, to have a better view of the oil consumption inside. It comes with a rubber gasket that makes the cap much safer and prevents any oil leakage. The tank support is also available, but it must be purchased separately and is only available in black. This model measures 30 cm3. The diameter is 45 mm. and the height is 48.5 mm.; there is a 14 mm side exit. |  | € 63,00 | OBT006NER | OBT006ORO | OBT006ROS | OBT006SIL | OBT006COB | OBT006VER | OBT006ARA
Folding Brake Lever (H Type) for Ducati, Honda, Aprilia, Triumph | The Lightech brake and clutch levers are made in full compliance with the provisions of the highway code and the relevant laws; this denotes the company''s commitment and investment in offering articles that guarantee safety and compliance with the regulations in force. They are used by some of the most important teams in MOTOGP, MOTO2, MOTO3, WSBK and other competitions due to their lightness and their technical peculiarities. Lightech offers 3 different brake and clutch lever models. MODEL J: version with totally black finish; MODEL K (ALIEN): equipped with basic black rubber inserts (but customizable thanks to a wide choice of colors available to be ordered separately) for greater grip; MODEL H: most recent version, characterized by a new geometry model. All the lever models offered are foldable and are 100% MADE IN ITALY, as highlighted by the logo with the colors of the Italian flag placed on each lever. The levers are produced in magnesium and aluminium, for greater resistance but also for greater lightness compared to the originals. |  | € 112,20 | LEVD143H
Folding Brake Lever (J Type) for Aprilia, Triumph, Honda, Ducati | The Lightech brake and clutch levers are made in full compliance with the provisions of the highway code and the relevant laws; this denotes the company''s commitment and investment in offering articles that guarantee safety and compliance with the regulations in force. They are used by some of the most important teams in MOTOGP, MOTO2, MOTO3, WSBK and other competitions due to their lightness and their technical peculiarities. Lightech offers 3 different brake and clutch lever models. MODEL J: version with totally black finish; MODEL K (ALIEN): equipped with basic black rubber inserts (but customizable thanks to a wide choice of colors available to be ordered separately) for greater grip; MODEL H: most recent version, characterized by a new geometry model. All the lever models offered are foldable and are 100% MADE IN ITALY, as highlighted by the logo with the colors of the Italian flag placed on each lever. The levers are produced in magnesium and aluminium, for greater resistance but also for greater lightness compared to the originals. |  | € 112,20 | LEVD143J
Folding Brake Lever (K Type) for Honda, Aprilia, Triumph, Ducati | The Lightech brake and clutch levers are made in full compliance with the provisions of the highway code and the relevant laws; this denotes the company''s commitment and investment in offering articles that guarantee safety and compliance with the regulations in force. They are used by some of the most important teams in MOTOGP, MOTO2, MOTO3, WSBK and other competitions due to their lightness and their technical peculiarities. Lightech offers 3 different brake and clutch lever models. MODEL J: version with totally black finish; MODEL K (ALIEN): equipped with basic black rubber inserts (but customizable thanks to a wide choice of colors available to be ordered separately) for greater grip; MODEL H: most recent version, characterized by a new geometry model. All the lever models offered are foldable and are 100% MADE IN ITALY, as highlighted by the logo with the colors of the Italian flag placed on each lever. The levers are produced in magnesium and aluminium, for greater resistance but also for greater lightness compared to the originals. |  | € 120,70 | LEVD143K
Front Support Bracket for Large/Small Fluid Reservoir | LighTech brake and clutch oil tank support. Adaptable to models code OBT006-OBT007. Sold separately from the oil tank. Mounting on the motorcycle is very simple and intuitive. Available in black. The height measures 60.6 mm while the protrusion is 90.3 mm. |  | € 9,00 | OBT008NER
Height Adjustable Front Stand - Stainless Steel | The LighTech front stand, made of stainless steel, is very resistant but at the same time very light, and is adjustable in height. The weight of the stand is 2.1 kg. and includes 2 screen-printed wheels with LighTech logo. |  | € 106,00 | RSS007
Indicators (Pair Of Homologated E8 Led Turn Signals) | Pair of ABS direction indicators. The indicators are E8 approved. The lenght of the single indicator is 82 mm. The pair can be used on both front and rear side of the motorbike and is ideal to combine with LighTech license plate holders. Available only in black and is a universal model although for some motorbikes it may be necessary to use specific relè or resistors. We therefore invite you to contact specialized personnel for thei assembly. |  | € 43,50 | FRE926NER
Indicators (Pair Of Homologated E8 Led Turn Signals) | Pair of ABS direction indicators. The indicators are E8 approved. The lenght of the single indicator is 64 mm. The pair can be used on both front and rear side of the motorbike and is ideal to combine with LighTech license plate holders. Available only in black and is a universal model although for some motorbikes it may be necessary to use specific relè or resistors. We therefore invite you to contact specialized personnel for thei assembly. |  | € 48,00 | FRE929NER
Indicators (Pair Of Homologated E8 Led Turn Signals) | Pair of aluminum direction indicators. The arrows are E8 approved. The pair can be used on both the front and rear of the motorcycle and is ideal to combine with Lightech license plate holders. It is a universal model although for some motorcycles it may be necessary to use specific relays or resistors. We therefore invite you to contact specialized personnel for their assembly. |  | € 52,00 | FRE939NER
Indicators (Pair Of Homologated E8 Led Turn Signals) | Pair of alumium direction indicators. The indicators are E8 approved. The lenght of the single indicator is 67 mm. The pair can be used on both front and rear side of the motorbike and is ideal to combine with LighTech license plate holders. Available in cobalto and red color and is a universal model although for some motorbikes it may be necessary to use specific relè or resistors. We therefore invite you to contact specialized personnel for thei assembly. |  | € 58,00 | FRE930ROS | FRE930COB
Indicators (Pair Of Homologated E8 Led Turn Signals) | Pair of ABS direction indicators. The indicators are E8 approved. The lenght of the single indicator is 65 mm. The pair can be used on both front and rear side of the motorbike and is ideal to combine with LighTech license plate holders. This indicators' model was designed, engineered and patented entirely by LighTech, a feature that gives a marked originality to the product. Available only in black and is a universal model although for some motorbikes it may be necessary to use specific relè or resistors. We therefore invite you to contact specialized personnel for thei assembly. |  | € 52,00 | FRE931NER
Indicators (Pair Of Homologated E8 Led Turn Signals) | Pair of ABS direction indicators. The indicators are E8 approved. The lenght of the single indicator is 64 mm. The pair can be used on both front and rear side of the motorbike and is ideal to combine with LighTech license plate holders. Available only in black and is a universal model although for some motorbikes it may be necessary to use specific relè or resistors. We therefore invite you to contact specialized personnel for thei assembly. |  | € 39,50 | FRE936NER
Indicators (Pair Of Homologated E8 Led Turn Signals) | Pair of ABS direction indicators. The indicators are E8 approved. The lenght of the single indicator is 68 mm. The pair can be used on both front and rear side of the motorbike and is ideal to combine with LighTech license plate holders. This indicators' model was designed, engineered and patented entirely by LighTech, a feature that gives a marked originality to the product. Available only in black and is a universal model although for some motorbikes it may be necessary to use specific relè or resistors. We therefore invite you to contact specialized personnel for thei assembly. |  | € 52,00 | FRE932NER
Indicators (Pair Of Homologated E8 Led Turn Signals) | Pair of ABS direction indicators. The indicators are E8 approved. The lenght of the single indicator is 68 mm. The pair can be used on both front and rear side of the motorbike and is ideal to combine with LighTech license plate holders. Available only in black and is a universal model although for some motorbikes it may be necessary to use specific relè or resistors. We therefore invite you to contact specialized personnel for thei assembly. |  | € 43,50 | FRE922NER
Indicators (Pair Of Homologated E8 Led Turn Signals) | Pair of ABS direction indicators. The indicators are E8 approved. The lenght of the single indicator is 39 mm. The pair can be used on both front and rear side of the motorbike and is ideal to combine with LighTech license plate holders. Available only in black and is a universal model although for some motorbikes it may be necessary to use specific relè or resistors. We therefore invite you to contact specialized personnel for thei assembly. |  | € 39,00 | FRE928NER
Iron Front Stand | To make your motorbike more stable and safe during maintenance, LighTech offers a wide range of front, rear and central stands. They are produced with specific materials that combine ease of use with durability and guarantee minimal effort to lift the motorbike. They are equipped with LighTech branded rubber wheels for greater stability during use. This front stand is made of iron. The weight of the stand is 2.3 kg. |  | € 61,80 | RSF008
Iron Front Stand With Wheels | To make your motorbike more stable and safe during maintenance, LighTech offers a wide range of front, rear and central stands. They are produced with specific materials that combine ease of use with durability and guarantee minimal effort to lift the motorbike. They are equipped with LighTech branded rubber wheels for greater stability during use. This front stand is made of iron. The weight of the stand is 2.9 kg. |  | € 109,30 | RSF22
Lateral Reflector Kit (Homologated E) | Lateral reflector kit with multiple applications. E approved. Size 50x50 mm. |  | € 8,00 | STK120
Magnesium/Aluminium Clutch Lever for Aprilia, Ducati | The Lightech brake and clutch levers are made in full compliance with the provisions of the highway code and the relevant laws; this denotes the company''s commitment and investment in offering articles that guarantee safety and compliance with the regulations in force. They are used by some of the most important teams in MOTOGP, MOTO2, MOTO3, WSBK and other competitions due to their lightness and their technical peculiarities. Lightech offers 3 different brake and clutch lever models. MODEL J: version with totally black finish; MODEL K (ALIEN): equipped with basic black rubber inserts (but customizable thanks to a wide choice of colors available to be ordered separately) for greater grip; MODEL H: most recent version, characterized by a new geometry model. All the lever models offered are foldable and are 100% MADE IN ITALY, as highlighted by the logo with the colors of the Italian flag placed on each lever. The levers are produced in magnesium and aluminium, for greater resistance but also for greater lightness compared to the originals. |  | € 107,00 | LEVXF114K
Magnesium/Aluminium Clutch Lever for Aprilia, Ducati | The Lightech brake and clutch levers are made in full compliance with the provisions of the highway code and the relevant laws; this denotes the company''s commitment and investment in offering articles that guarantee safety and compliance with the regulations in force. They are used by some of the most important teams in MOTOGP, MOTO2, MOTO3, WSBK and other competitions due to their lightness and their technical peculiarities. Lightech offers 3 different brake and clutch lever models. MODEL J: version with totally black finish; MODEL K (ALIEN): equipped with basic black rubber inserts (but customizable thanks to a wide choice of colors available to be ordered separately) for greater grip; MODEL H: most recent version, characterized by a new geometry model. All the lever models offered are foldable and are 100% MADE IN ITALY, as highlighted by the logo with the colors of the Italian flag placed on each lever. The levers are produced in magnesium and aluminium, for greater resistance but also for greater lightness compared to the originals. |  | € 98,50 | LEVXF114J
Magnesium/Aluminium Clutch Lever for Ducati, Aprilia | The Lightech brake and clutch levers are made in full compliance with the provisions of the highway code and the relevant laws; this denotes the company''s commitment and investment in offering articles that guarantee safety and compliance with the regulations in force. They are used by some of the most important teams in MOTOGP, MOTO2, MOTO3, WSBK and other competitions due to their lightness and their technical peculiarities. Lightech offers 3 different brake and clutch lever models. MODEL J: version with totally black finish; MODEL K (ALIEN): equipped with basic black rubber inserts (but customizable thanks to a wide choice of colors available to be ordered separately) for greater grip; MODEL H: most recent version, characterized by a new geometry model. All the lever models offered are foldable and are 100% MADE IN ITALY, as highlighted by the logo with the colors of the Italian flag placed on each lever. The levers are produced in magnesium and aluminium, for greater resistance but also for greater lightness compared to the originals. |  | € 98,50 | LEVXF114H
Magnesium/Aluminium Levers Kit (Brake & Clutch) for Aprilia, Ducati | The Lightech brake and clutch levers are made in full compliance with the provisions of the highway code and the relevant laws; this denotes the company's commitment and investment in offering articles that guarantee safety and compliance with the regulations in force. They are used by some of the most important teams in MOTOGP, MOTO2, MOTO3, WSBK and other competitions due to their lightness and their technical peculiarities. Lightech offers 3 different brake and clutch lever models. MODEL J: version with totally black finish; MODEL K (ALIEN): equipped with basic black rubber inserts (but customizable thanks to a wide choice of colors available to be ordered separately) for greater grip; MODEL H: most recent version, characterized by a new geometry model. All the lever models offered are foldable and are 100% MADE IN ITALY, as highlighted by the logo with the colors of the Italian flag placed on each lever. The levers are produced in magnesium and aluminium, for greater resistance but also for greater lightness compared to the originals. |  | € 219,80 | KLEV137K
Magnesium/Aluminium Levers Kit (Brake & Clutch) for Aprilia, Ducati | The Lightech brake and clutch levers are made in full compliance with the provisions of the highway code and the relevant laws; this denotes the company''s commitment and investment in offering articles that guarantee safety and compliance with the regulations in force. They are used by some of the most important teams in MOTOGP, MOTO2, MOTO3, WSBK and other competitions due to their lightness and their technical peculiarities. Lightech offers 3 different brake and clutch lever models. MODEL J: version with totally black finish; MODEL K (ALIEN): equipped with basic black rubber inserts (but customizable thanks to a wide choice of colors available to be ordered separately) for greater grip; MODEL H: most recent version, characterized by a new geometry model. All the lever models offered are foldable and are 100% MADE IN ITALY, as highlighted by the logo with the colors of the Italian flag placed on each lever. The levers are produced in magnesium and aluminium, for greater resistance but also for greater lightness compared to the originals. |  | € 202,60 | KLEV137J
Magnesium/Aluminium Levers Kit (Brake & Clutch) for Aprilia, Ducati | The Lightech brake and clutch levers are made in full compliance with the provisions of the highway code and the relevant laws; this denotes the company's commitment and investment in offering articles that guarantee safety and compliance with the regulations in force. They are used by some of the most important teams in MOTOGP, MOTO2, MOTO3, WSBK and other competitions due to their lightness and their technical peculiarities. Lightech offers 3 different brake and clutch lever models. MODEL J: version with totally black finish; MODEL K (ALIEN): equipped with basic black rubber inserts (but customizable thanks to a wide choice of colors available to be ordered separately) for greater grip; MODEL H: most recent version, characterized by a new geometry model. All the lever models offered are foldable and are 100% MADE IN ITALY, as highlighted by the logo with the colors of the Italian flag placed on each lever. The levers are produced in magnesium and aluminium, for greater resistance but also for greater lightness compared to the originals. |  | € 202,60 | KLEV137H
Oil Filler Cap M20x2,5 | To fully customize your motorcycle model, LighTech offers a wide range of oil caps, entirely made of Ergal. This particular aluminum alloy makes the product very resistant over time but also very light. They are entirely machined from solid material and the processing using CNC machinery makes the assembly of the product precise and safe. They have an excellent performance as they integrate perfectly with the design of many motorcycle models. Installation is very easy as it is sufficient to replace the original oil cap. We find the laser-engraved LighTech logo on each oil cap for greater product authenticity. To be able to comfortably attach them to the frame in case of use on the track, LighTech has created an exclusive design with 3 holes. This cap model in particular measures M20X2.5. |  | € 28,00 | OIL111NER | OIL111ORO | OIL111ROS | OIL111SIL | OIL111COB | OIL111VER
Rear Support Bracket For Large/Small Fluid Reservoir | LighTech brake and clutch oil tank support. Adaptable to models code OBT006-OBT007. Sold separately from the oil tank. Mounting on the motorcycle is very simple and intuitive. Available in black. The height measures 28.9 mm while the protrusion is 31 mm. |  | € 9,00 | OBT009NER
Sequential Indicators (Pair Of Homologated E8 Led Turn Signals) | Pair of ABS direction indicators. The indicators are E8 approved. The lenght of the single indicator is 89 mm. The pair can be used on both front and rear side of the motorbike and is ideal to combine with LighTech license plate holders. Equipped with sequential light. Available only in black and is a universal model although for some motorbikes it may be necessary to use specific relè or resistors. We therefore invite you to contact specialized personnel for thei assembly. |  | € 48,00 | FRE925NER
Sequential Indicators (Pair Of Homologated E8...Led Turn Signals) | Pair of ABS direction indicators. The indicators are E8 approved. The lenght of the single indicator is 65 mm. The pair can be used on both front and rear side of the motorbike and is ideal to combine with LighTech license plate holders. This indicators' model was designed, engineered and patented entirely by LighTech, a feature that gives a marked originality to the product. Available only in black and is a universal model although for some motorbikes it may be necessary to use specific relè or resistors. We therefore invite you to contact specialized personnel for thei assembly. |  | € 52,00 | FRE933NER
Support For OBT006/OBT007 Fluid Reservoir | LighTech Brake and Clutch Oil Reservoir Support. Adaptable to models code OBT001-OBT006-OBT007. Sold separately from the oil reservoir. Mounting on the motorcycle is very simple and intuitive. Available in black. |  | € 24,00 | OBT003NER
turn signals + front white light ( Homologated E... Led Turn Signals) | Pair of ABS direction indicators. The indicators are E8 approved. The lenght of the single indicator is 68 mm. The pair can be used only on front side of the motorbike as it acts as a front white light and is ideal to combine with LighTech license plate holders. This indicators' model was designed, engineered and patented entirely by LighTech, a feature that gives a marked originality to the product. Available only in black and is a universal model although for some motorbikes it may be necessary to use specific relè or resistors. We therefore invite you to contact specialized personnel for thei assembly. |  | € 52,80 | FRE934NER
turn signals + front white light ( Homologated E... Led Turn Signals) | Pair of ABS direction indicators. The indicators are E8 approved. The lenght of the single indicator is 91 mm. The pair can be used only on front side of the motorbike as it acts as a front white light and is ideal to combine with LighTech license plate holders. Available only in black and is a universal model although for some motorbikes it may be necessary to use specific relè or resistors. We therefore invite you to contact specialized personnel for thei assembly. |  | € 44,00 | FRE937NER
Turn signals + rear red light + stop light (Pair Of Homologated E... Led Turn Signals) | Pair of ABS direction indicators. The indicators are E8 approved. The lenght of the single indicator is 68 mm. The pair can be used only on rear side of the motorbike as it acts as a rear red light and brake light and is ideal to combine with LighTech license plate holders. This indicators' model was designed, engineered and patented entirely by LighTech, a feature that gives a marked originality to the product. Available only in black and is a universal model although for some motorbikes it may be necessary to use specific relè or resistors. We therefore invite you to contact specialized personnel for thei assembly. |  | € 52,80 | FRE935NER
Turn signals + rear red light + stop light (Pair Of Homologated E8 Led Turn Signals) | Pair of ABS direction indicators. The indicators are E8 approved. The lenght of the single indicator is 91 mm. The pair can be used only on rear side of the motorbike as it acts as a rear red light and brake light and is ideal to combine with LighTech license plate holders. Available only in black and is a universal model although for some motorbikes it may be necessary to use specific relè or resistors. We therefore invite you to contact specialized personnel for thei assembly. |  | € 44,00 | FRE938NER