## Lista Prodotti
Honda - Nc700x
* = Price Tax excluded.
PRODUCT | DESCRIPTION | COLOURS | PRICE* | CODICI
Fluid Reservoir (16 Cm3) | Lightech offers these universal brake and clutch oil tanks, which thanks to their design, make the bike much more customizable. The product is very easy to install on the bike. The external part is made of billet aluminum with a laser-engraved LighTech logo, placed on the side of the oil tank while the internal part is made of plastic material, to have a better view of the oil consumption inside. It comes with a rubber gasket that makes the cap much safer and prevents any oil leakage. The tank support is also available, but it must be purchased separately and is only available in black. This model measures 16 cm3. The diameter is 36 mm. and the height is 39.3 mm.; there is a 14 mm side exit. |  | € 61,00 | OBT007NER | OBT007ORO | OBT007ROS | OBT007SIL | OBT007COB | OBT007VER | OBT007ARA
Fluid Reservoir (30 Cm3) | Lightech offers these universal brake and clutch oil tanks, which thanks to their design, make the bike much more customizable. The product is very easy to install on the bike. The external part is made of billet aluminum with a laser-engraved LighTech logo, placed on the side of the oil tank while the internal part is made of plastic material, to have a better view of the oil consumption inside. It comes with a rubber gasket that makes the cap much safer and prevents any oil leakage. The tank support is also available, but it must be purchased separately and is only available in black. This model measures 30 cm3. The diameter is 45 mm. and the height is 48.5 mm.; there is a 14 mm side exit. |  | € 63,00 | OBT006NER | OBT006ORO | OBT006ROS | OBT006SIL | OBT006COB | OBT006VER | OBT006ARA
Front Support Bracket for Large/Small Fluid Reservoir | LighTech brake and clutch oil tank support. Adaptable to models code OBT006-OBT007. Sold separately from the oil tank. Mounting on the motorcycle is very simple and intuitive. Available in black. The height measures 60.6 mm while the protrusion is 90.3 mm. |  | € 9,00 | OBT008NER
Lateral Reflector Kit (Homologated E) | Lateral reflector kit with multiple applications. E approved. Size 50x50 mm. |  | € 8,00 | STK120
Rear Support Bracket For Large/Small Fluid Reservoir | LighTech brake and clutch oil tank support. Adaptable to models code OBT006-OBT007. Sold separately from the oil tank. Mounting on the motorcycle is very simple and intuitive. Available in black. The height measures 28.9 mm while the protrusion is 31 mm. |  | € 9,00 | OBT009NER
Special Nut18 X 1,50 Ergal | For those looking for a unique and captivating style, these special LighTech nuts, made with extreme precision through CNC machining, represent the ideal solution. They are entirely machined from solid and produced in a very high quality aluminum alloy (ERGAL 7075). This material combines two fundamental characteristics: long-term resistance and the lightness sought by pilots when riding. For each nut, all the necessary information is provided so that you can purchase the product suited to your motorcycle model. In this case the nut measures M18X1.5; It has a diameter of 29 mm. and a height of 14 mm. The diameter of the hexagon measures 22 mm. and the maximum closure allowed is 140 Nm (Newton per metre). |  | € 22,10 | D004NER | D004ORO | D004ROS | D004SIL | D004COB
Support For OBT006/OBT007 Fluid Reservoir | LighTech Brake and Clutch Oil Reservoir Support. Adaptable to models code OBT001-OBT006-OBT007. Sold separately from the oil reservoir. Mounting on the motorcycle is very simple and intuitive. Available in black. |  | € 24,00 | OBT003NER