## Lista Prodotti
Kawasaki - ZX636
* = Price Tax excluded.
PRODUCT | DESCRIPTION | COLOURS | PRICE* | CODICI
"r" Version Ajustable Rear Sets , Reverse Shifting for Kawasaki | Lightech''s rearsets are made of Ergal 7075-T6 machined from solid. The main support is made of a single block, resulting in a more resistant structure and exceptional rigidity that transmits a greater driving feeling to the rider. They are adjustable in height and backwards, offering multiple footpeg positions, which can be implemented with the aid of optional footpeg holders. Up to 3 high-quality bearings are integrated into the levers to withstand the most extreme stresses on the road, but especially on the track. The rearsets can be customized thanks to a wide range of accessories and spare parts.The ""R"" rearset is equipped with folding silver footpegs and toe-pegs, carbon heel guards, titanium bolts and red footpeg supports.If necessary, it is possible to purchase each individual component of the rearset itself. These rearsetes are compatible with the optional UP& DOWN support, code RFTR244. |  | € 610,00 | FTRKA009R
"r" Version Ajustable Rear Sets , Standard Shifting for Kawasaki | Lightech''s rearsets are made of Ergal 7075-T6 machined from solid. The main support is made of a single block, resulting in a more resistant structure and exceptional rigidity that transmits a greater driving feeling to the rider. They are adjustable in height and backwards, offering multiple footpeg positions, which can be implemented with the aid of optional footpeg holders. Up to 3 high-quality bearings are integrated into the levers to withstand the most extreme stresses on the road, but especially on the track. The rearsets can be customized thanks to a wide range of accessories and spare parts.The ""R"" rearset is equipped with folding silver footpegs and toe-pegs, carbon heel guards, titanium bolts and red footpeg supports.If necessary, it is possible to purchase each individual component of the rearset itself. These rearsetes are compatible with the optional UP& DOWN support, code RFTR244. |  | € 590,00 | FTRKA008R
Adaptor Kit For Lever Guard for Kawasaki | In order to correctly mount the Lightech brake and clutch lever protectors on the original handlebar, it is necessary to purchase the relevant adapter. It is sold individually. Item compatible with codes ISS113RA, ISS114LA, ISS115RC, ISS116LC, ISS119LA, ISS120RA, ISS200RT, ISS201LT. |  | € 27,40 | KPL304
Adjustable License Plate Holder for Kawasaki | The license plate holder is probably one of the first products that is replaced immediately after purchasing your motorcycle. The Lightech license plate holder was developed in full compliance with the rules of the road code without forgetting to enhance it from an aesthetic point of view. This license plate holder does NOT include license plate light and reflector but includes everything necessary for its correct installation. All license plate holders also have practical brackets to adjust the positioning of the indicators and the reflector. There are also 6 license plate supports available with different sizes and materials: the codes ending with A1-A2-A3 include license plate supports made of a special composite of carbon fiber and PA12 nylon which gives them resistance and sturdiness. Codes ending with B1-B2-B3 have an aluminum license plate support. Special brackets are inserted inside the package which allow the mounting of both original and aftermarket indicators. The code TAR025, optional screw kit consisting of a colored washer and fixing screw completes the customization of the motorbike.Our License Plate Holder is available with different dimensions: see image named "LICENSE PLATE HOLDERS DIMENSIONS TABLE" and check compatibility with your motorbike.For some countries we offer a specific version; verify dimensions to find the one that matches your needs! |  | € 76,10 | TARKA126A1 | TARKA126B3 | TARKA126B2 | TARKA126B1 | TARKA126A3 | TARKA126A2
Adjustable License Plate Holder Kit for Kawasaki | The license plate holder is probably one of the first products that is replaced immediately after purchasing your motorcycle. The Lightech license plate holder was developed in full compliance with the rules of the road code without forgetting to enhance it from an aesthetic point of view. The kit includes license plate light and reflector, both approved, and everything necessary for its correct installation. All license plate holders also have practical brackets to adjust the positioning of the indicators and the reflector. There are also 6 license plate supports available with different sizes and materials: the codes ending with A1-A2-A3 include license plate supports made of a special composite of carbon fiber and PA12 nylon which gives them resistance and sturdiness. Codes ending with B1-B2-B3 have an aluminum license plate support. Special brackets are inserted inside the package which allow the mounting of both original and aftermarket indicators. The code TAR025, optional screw kit consisting of a colored washer and fixing screw completes the customization of the motorbike.Our License Plate Holder is available with different dimensions: see image named "LICENSE PLATE HOLDERS DIMENSIONS TABLE" and check compatibility with your motorbike.For some countries we offer a specific version; verify dimensions to find the one that matches your needs! |  | € 105,30 | KTARKA126A1 | KTARKA126A2 | KTARKA126A3 | KTARKA126B1 | KTARKA126B2 | KTARKA126B3
Adjustable Rear Sets With Fixed Foot Pegs, Reverse Shifting for Kawasaki | Lightech''s rearsets are made of Ergal 7075-T6 machined from solid. The main support is made of a single block, resulting in a more resistant structure and exceptional rigidity that transmits a greater driving feeling to the rider.They are adjustable in height and backwards, offering multiple footpeg positions, which can be implemented with the aid of optional footpeg holders. Up to 3 high-quality bearings are integrated into the levers to withstand the most extreme stresses on the road, but especially on the track. The rearsets can be customized thanks to a wide range of accessories and spare parts.The "standard" rearset is equipped with fixed silver footpegs and fixed toe-pegs and silver footpeg supports.If necessary, it is possible to purchase each individual component of the rearset itself. These rearsetes are compatible with the optional UP& DOWN support, code RFTR244. |  | € 460,00 | FTRKA009
Adjustable Rear Sets With Fixed Foot Pegs, Standard Shifting for Kawasaki | Lightech''s rearsets are made of Ergal 7075-T6 machined from solid. The main support is made of a single block, resulting in a more resistant structure and exceptional rigidity that transmits a greater driving feeling to the rider.They are adjustable in height and backwards, offering multiple footpeg positions, which can be implemented with the aid of optional footpeg holders. Up to 3 high-quality bearings are integrated into the levers to withstand the most extreme stresses on the road, but especially on the track. The rearsets can be customized thanks to a wide range of accessories and spare parts.The "standard" rearset is equipped with fixed silver footpegs and fixed toe-pegs and silver footpeg supports.If necessary, it is possible to purchase each individual component of the rearset itself. These rearsetes are compatible with the optional UP& DOWN support, code RFTR244. |  | € 440,00 | FTRKA008
Adjustable Rear Sets With Fold Up Foot Pegs , reverse Shifting for Kawasaki | Lightech''s rearsets are made of Ergal 7075-T6 machined from solid. The main support is made of a single block, resulting in a more resistant structure and exceptional rigidity that transmits a greater driving feeling to the rider.They are adjustable in height and backwards, offering multiple footpeg positions, which can be implemented with the aid of optional footpeg holders. Up to 3 high-quality bearings are integrated into the levers to withstand the most extreme stresses on the road, but especially on the track. The rearsets can be customized thanks to a wide range of accessories and spare parts.The "W" rearset is equipped with folding silver footpegs and fixed toe-pegs and silver footpeg supports.If necessary, it is possible to purchase each individual component of the rearset itself. These rearsetes are compatible with the optional UP& DOWN support, code RFTR244. |  | € 515,00 | FTRKA009W
Adjustable Rear Sets With Fold Up Foot Pegs , Standard Shifting for Kawasaki | Lightech''s rearsets are made of Ergal 7075-T6 machined from solid. The main support is made of a single block, resulting in a more resistant structure and exceptional rigidity that transmits a greater driving feeling to the rider.They are adjustable in height and backwards, offering multiple footpeg positions, which can be implemented with the aid of optional footpeg holders. Up to 3 high-quality bearings are integrated into the levers to withstand the most extreme stresses on the road, but especially on the track. The rearsets can be customized thanks to a wide range of accessories and spare parts.The "W" rearset is equipped with folding silver footpegs and fixed toe-pegs and silver footpeg supports.If necessary, it is possible to purchase each individual component of the rearset itself. These rearsetes are compatible with the optional UP& DOWN support, code RFTR244. |  | € 495,00 | FTRKA008W
Aluminium /Metal Handlebar Balancers "200 Series" for Kawasaki, CFMoto | Pair of 200 series handlebar balancers, they are made of aluminium, a material known both for its resistance but at the same time for its lightness. They have been designed to significantly reduce unwanted vibrations, making driving much smoother. The body of this handlebar balancers model is black while the rings are colored (silkscreened with Lightech branding). They are sold in pairs and it is possible to order (always in pairs) only the colored part code RKTM200 separately (specifying the color) to be able to create color combinations where they do not already exist. |  | € 37,80 | KTM204NER | KTM204ORO | KTM204ROS | KTM204SIL | KTM204COB | KTM204VER | KTM204ARA
Aluminium /Metal Handlebar Balancers "400 Series" for Kawasaki, CFMoto | Pair of 400 series handlebar balancers, they are made of metal and aluminium, materials known both for their resistance but at the same time for their lightness. They have been designed to significantly reduce unwanted vibrations, making driving much smoother. The body of this handlebar balancers model is black while the colored part (silk-screened with the Lightech brand and the Made in Italy writing) is available in the following colours: orange, cobalt, black, gold, red, silver and green. ATTENTION: in order to correctly attach this type of LighTech handlebar balancers model to the handlebars, you must also order the colored part code CAP001 separately which is sold in pairs. |  | € 27,40 | KTM404
Aluminium Brake Lever Guard - Axle Base 148 mm / Anodized Guard end | This product is entirely Made in Italy, designed to increase rider safety on the track but also for road use. During braking, it prevent the brake lever from being squeezed and, if there is a contact, the front wheel from being blocked. The product is made entirely of high-resistance aluminium. For greater customization of the motorbike it is possible to choose the color of the final part, silk-screened with the laser-engraved LighTech brand. The product is very well finished, in particular you can see the meticulous workmanship using CNC machinery. It is sold individually and it is also possible to order just the final colored part separately. ATTENTION: to be able to fix the lever protection it is absolutely necessary to also order the relevant adapter. The lenght of the lever is 148 mm (distance fron the fixing point on the end of the bar to the center of the end of the lever). It must be fixed on the right side of the motorcycle. |  | € 121,40 | ISS120RANER | ISS120RAORO | ISS120RAROS | ISS120RASIL | ISS120RACOB | ISS120RAVER | ISS120RAARA
Aluminium Handlebar Balancers "300 Series" for CFMoto, Kawasaki | Pair of 300 series handlebar balancers, they are made of aluminium, a material known both for its resistance but at the same time for its lightness. They have been designed to significantly reduce unwanted vibrations, making driving much smoother. The body of this handlebar balancers model is black while the rings are colored (silkscreened with Lightech branding). They are sold in pairs and it is possible to order (always in pairs) only the colored part code RKTM300 separately (specifying the color) to be able to create color combinations where they do not already exist. |  | € 41,80 | KTM304NER | KTM304ROS | KTM304VER
Aluminum Brake Lever Guard - Axle Base 132 mm / Anodized Guard end | This product is entirely Made in Italy, designed to increase rider safety on the track but also for road use. During braking, it prevent the brake lever from being squeezed and, if there is a contact, the front wheel from being blocked. The product is made entirely of high-resistance aluminium. For greater customization of the motorbike it is possible to choose the color of the final part, silk-screened with the laser-engraved LighTech brand. The product is very well finished, in particular you can see the meticulous workmanship using CNC machinery. It is sold individually and it is also possible to order just the final colored part separately. ATTENTION: to be able to fix the lever protection it is absolutely necessary to also order the relevant adapter. The lenght of the lever is 132 mm (distance fron the fixing point on the end of the bar to the center of the end of the lever). It must be fixed on the right side of the motorcycle. |  | € 121,40 | ISS113RANER | ISS113RAORO | ISS113RAROS | ISS113RASIL | ISS113RACOB | ISS113RAVER | ISS113RAARA
Aluminum Clucth Lever Guard - Axle Base 148 mm / Anodized Guard end | This product is entirely Made in Italy, designed to increase rider safety on the track but also for road use. The product is made entirely of high-resistance aluminium. For greater customization of the motorbike it is possible to choose the color of the final part, silk-screened with the laser-engraved LighTech brand. The product is very well finished, in particular you can see the meticulous workmanship using CNC machinery. It is sold individually and it is also possible to order just the final colored part separately. ATTENTION: to be able to fix the lever protection it is absolutely necessary to also order the relevant adapter. The lenght of the lever is 148 mm (distance fron the fixing point on the end of the bar to the center of the end of the lever). It must be fixed on the left side of the motorcycle. |  | € 121,40 | ISS114LANER | ISS114LAORO | ISS114LAROS | ISS114LASIL | ISS114LACOB | ISS114LAVER | ISS114LAARA
Aluminum Clutch Lever Guard - Axle Base 132 mm / Anodized Guard end | This product is entirely Made in Italy, designed to increase rider safety on the track but also for road use. The product is made entirely of high-resistance aluminium. For greater customization of the motorbike it is possible to choose the color of the final part, silk-screened with the laser-engraved LighTech brand. The product is very well finished, in particular you can see the meticulous workmanship using CNC machinery. It is sold individually and it is also possible to order just the final colored part separately. ATTENTION: to be able to fix the lever protection it is absolutely necessary to also order the relevant adapter. The lenght of the lever is 132 mm (distance fron the fixing point on the end of the bar to the center of the end of the lever). It must be fixed on the right left of the motorcycle. |  | € 121,40 | ISS119LANER | ISS119LAORO | ISS119LAROS | ISS119LASIL | ISS119LACOB | ISS119LAVER | ISS119LAARA
Brake Lever Guard - Carbon- Wheelbase L=132 Mm | This product is entirely Made in Italy, designed to increase rider safety on the track but also for road use. During braking, it prevent the brake lever from being squeezed and, if there is a contact, the front wheel from being blocked. The product is made of carbon, a highly resistant and lightweight material for the body of the lever protection; the final colored part is made of aluminium. For greater customization of the motorbike it is possible to choose the color of the final part, silk-screened with the laser-engraved LighTech brand. It is sold individually and it is also possible to order just the final colored part separately. ATTENTION: to be able to fix the lever protection it is absolutely necessary to also order the relevant adapter. The lenght of the lever is 132 mm (distance fron the fixing point on the end of the bar to the center of the end of the lever). It must be fixed on the right side of the motorcycle. |  | € 175,20 | ISS115RCNER | ISS115RCORO | ISS115RCROS | ISS115RCSIL | ISS115RCCOB | ISS115RCVER | ISS115RCARA
Brake Lever Protection Assembly | This product is entirely Made in Italy, designed to increase rider safety on the track but also for road use. When braking, it prevents the brake lever from being squeezed and, in the event of contact, the front wheel from being blocked. The peculiarity of this product is the material it is made of: it is a latest generation technical polymer enriched with carbon and graphite, highly resistant, capable not only of replicating, but even exceeding the mechanical resistance qualities of aluminium, maintaining an even lower weight. In fact, the weight of the product is only 39,6 g. For greater customization of the motorbike it is possible to choose the color of the bushes. However, the finishes of the product also give a touch of originality and design to it (the LighTech logo and the three colors of the Italian flag are shown on the final part). It is sold individually. ATTENTION: to be able to apply the lever protection it is absolutely necessary to also order the relevant adapter. The length of the lever is 135 mm. and must be mounted on the right side of the motorcycle. |  | € 72,50 | ISS200RTNER | ISS200RTORO | ISS200RTROS | ISS200RTCOB | ISS200RTVER | ISS200RTARA
Bushing | Replacement bushing for brake lever protection code ISS200RT. Sold individually. |  | € 6,00 | ISS200RT-02NER | ISS200RT-02ORO | ISS200RT-02ROS | ISS200RT-02SIL | ISS200RT-02COB | ISS200RT-02VER | ISS200RT-02ARA
Caps for Handlebar Balancers and Swing Arm Spools | This product, in addition to customizing your motorbike, is essential for assembling the KTM400 series LighTech handlebars. Very simple to assemble as there is no need to modify the motorbike in any way. The material they are made of is aluminum which is then anodized. Particular is the LighTech logo shown in the center of the product and the writing Made in Italy. They are sold in pairs. |  | € 12,60 | CAP001NER | CAP001ORO | CAP001ROS | CAP001SIL | CAP001COB | CAP001VER | CAP001ARA
Carbon Front Mudguard for Kawasaki | LighTech carbon accessories are offered with a glossy finish and, for some motorcycle models, the matte version is also available. Carbon stands out for its lightness compared to standard components and gives the bike a more race and aggressive look. The material used is of the highest quality, thanks also to the meticulous workmanship carried out in many cases in an autoclave, which makes it extremely resistant. To clean the products we recommend the use of neutral detergents (to avoid damaging the surface). LighTech carbon accessories are very easy to apply to the motorbike (in many cases a few drops of silicone are sufficient in the support points or, in other cases, LighTech provides the screws for assembly inside the package). Item sold individually. Glossy version. |  | € 292,00 | CARK2410
Chain Adjusters for Kawasaki | Our chain adjuster are made of Ergal 7075 machined from solid, in order to guarantee greater resistance. They provide more accurate and easier chain adjustment than stock chain tensioner. They feature an external screw adjustment for faster and more precise tuning. A laser graduated scale is engraved on the chain adjuster which facilitates adjustment. To install this chain adjuster we recommend replacing the original wheel axle nut with a lowered nut (our code for lowered titanium nut is D024). The fork kit code FTEKA005 is available as an option. |  | € 238,00 | TEKA005NER | TEKA005ROS | TEKA005VER
Clutch Lever Guard - Carbon - Wheelbase L=132 Mm | This product is entirely Made in Italy, designed to increase rider safety on the track but also for road use. The product is made of carbon, a highly resistant and lightweight material for the body of the lever protection; the final colored part is made of aluminium. For greater customization of the motorbike it is possible to choose the color of the final part, silk-screened with the laser-engraved LighTech brand. It is sold individually and it is also possible to order just the final colored part separately. ATTENTION: to be able to fix the lever protection it is absolutely necessary to also order the relevant adapter. The lenght of the lever is 132 mm (distance fron the fixing point on the end of the bar to the center of the end of the lever). It must be fixed on the left side of the motorcycle. |  | € 175,20 | ISS116LCNER | ISS116LCORO | ISS116LCROS | ISS116LCSIL | ISS116LCCOB | ISS116LCVER | ISS116LCARA
Clutch Lever Protection Assembly | This product is entirely Made in Italy, designed to increase rider safety on the track but also for road use. The peculiarity of this product is the material it is made of: it is a latest generation technical polymer enriched with carbon and graphite, highly resistant, capable not only of replicating, but even exceeding the mechanical resistance qualities of aluminium, maintaining an even lower weight. In fact, the weight of the product is only 39,6 g. For greater customization of the motorbike it is possible to choose the color of the bushes. However, the finishes of the product also give a touch of originality and design to it (the LighTech logo and the three colors of the Italian flag are shown on the final part). It is sold individually. ATTENTION: to be able to apply the lever protection it is absolutely necessary to also order the relevant adapter. The length of the lever is 135 mm. and must be mounted on the left side of the motorcycle. |  | € 72,50 | ISS201LTNER | ISS201LTORO | ISS201LTROS | ISS201LTCOB | ISS201LTVER | ISS201LTARA
Ergal Black Bolts Kit M8x40 And Anodized Washers | The kit consisting of 2 flat head screws in Ergal 7075 black M8X40 and 2 conical head screws washers M8 Ø 8 / 25 green color, is an excellent solution for completing the customization of your LighTech license plate holder. Check compatibility with your LighTech license plate holder model before purchasing. |  | € 9,20 | TAR025NER | TAR025ORO | TAR025ROS | TAR025SIL | TAR025COB | TAR025VER | TAR025ARA
Fluid Reservoir (16 Cm3) | Lightech offers these universal brake and clutch oil tanks, which thanks to their design, make the bike much more customizable. The product is very easy to install on the bike. The external part is made of billet aluminum with a laser-engraved LighTech logo, placed on the side of the oil tank while the internal part is made of plastic material, to have a better view of the oil consumption inside. It comes with a rubber gasket that makes the cap much safer and prevents any oil leakage. The tank support is also available, but it must be purchased separately and is only available in black. This model measures 16 cm3. The diameter is 36 mm. and the height is 39.3 mm.; there is a 14 mm side exit. |  | € 61,00 | OBT007NER | OBT007ORO | OBT007ROS | OBT007SIL | OBT007COB | OBT007VER | OBT007ARA
Fluid Reservoir (30 Cm3) | Lightech offers these universal brake and clutch oil tanks, which thanks to their design, make the bike much more customizable. The product is very easy to install on the bike. The external part is made of billet aluminum with a laser-engraved LighTech logo, placed on the side of the oil tank while the internal part is made of plastic material, to have a better view of the oil consumption inside. It comes with a rubber gasket that makes the cap much safer and prevents any oil leakage. The tank support is also available, but it must be purchased separately and is only available in black. This model measures 30 cm3. The diameter is 45 mm. and the height is 48.5 mm.; there is a 14 mm side exit. |  | € 63,00 | OBT006NER | OBT006ORO | OBT006ROS | OBT006SIL | OBT006COB | OBT006VER | OBT006ARA
Folding Brake Lever (H Type) for Kawasaki | The Lightech brake and clutch levers are made in full compliance with the provisions of the highway code and the relevant laws; this denotes the company''s commitment and investment in offering articles that guarantee safety and compliance with the regulations in force. They are used by some of the most important teams in MOTOGP, MOTO2, MOTO3, WSBK and other competitions due to their lightness and their technical peculiarities. Lightech offers 3 different brake and clutch lever models. MODEL J: version with totally black finish; MODEL K (ALIEN): equipped with basic black rubber inserts (but customizable thanks to a wide choice of colors available to be ordered separately) for greater grip; MODEL H: most recent version, characterized by a new geometry model. All the lever models offered are foldable and are 100% MADE IN ITALY, as highlighted by the logo with the colors of the Italian flag placed on each lever. The levers are produced in magnesium and aluminium, for greater resistance but also for greater lightness compared to the originals. |  | € 112,20 | LEVD124H
Folding Brake Lever (J Type) for Kawasaki | The Lightech brake and clutch levers are made in full compliance with the provisions of the highway code and the relevant laws; this denotes the company''s commitment and investment in offering articles that guarantee safety and compliance with the regulations in force. They are used by some of the most important teams in MOTOGP, MOTO2, MOTO3, WSBK and other competitions due to their lightness and their technical peculiarities. Lightech offers 3 different brake and clutch lever models. MODEL J: version with totally black finish; MODEL K (ALIEN): equipped with basic black rubber inserts (but customizable thanks to a wide choice of colors available to be ordered separately) for greater grip; MODEL H: most recent version, characterized by a new geometry model. All the lever models offered are foldable and are 100% MADE IN ITALY, as highlighted by the logo with the colors of the Italian flag placed on each lever. The levers are produced in magnesium and aluminium, for greater resistance but also for greater lightness compared to the originals. |  | € 112,20 | LEVD124J
Folding Brake Lever (K Type) for Kawasaki | The Lightech brake and clutch levers are made in full compliance with the provisions of the highway code and the relevant laws; this denotes the company''s commitment and investment in offering articles that guarantee safety and compliance with the regulations in force. They are used by some of the most important teams in MOTOGP, MOTO2, MOTO3, WSBK and other competitions due to their lightness and their technical peculiarities. Lightech offers 3 different brake and clutch lever models. MODEL J: version with totally black finish; MODEL K (ALIEN): equipped with basic black rubber inserts (but customizable thanks to a wide choice of colors available to be ordered separately) for greater grip; MODEL H: most recent version, characterized by a new geometry model. All the lever models offered are foldable and are 100% MADE IN ITALY, as highlighted by the logo with the colors of the Italian flag placed on each lever. The levers are produced in magnesium and aluminium, for greater resistance but also for greater lightness compared to the originals. |  | € 120,70 | LEVD124K
Front Support Bracket for Large/Small Fluid Reservoir | LighTech brake and clutch oil tank support. Adaptable to models code OBT006-OBT007. Sold separately from the oil tank. Mounting on the motorcycle is very simple and intuitive. Available in black. The height measures 60.6 mm while the protrusion is 90.3 mm. |  | € 9,00 | OBT008NER
Fuel Tank Cap with Spin Locking for Kawasaki | The LighTech screw tank caps stand out for their lightness compared to the originals and for their ease of installation on the motorbike. They are made of aluminium, a material that combines two fundamental characteristics for the rider: resistance over time and lightness. They are produced using cutting-edge CNC machinery, giving the product a unique style. Their screw closing system allows you to open and close the cap in a very simple and intuitive way. The external part is anodized in black while the internal part is colored. Lightech tank caps are 100% Made in Italy. Each cap comes complete with screws and gaskets for assembly. |  | € 125,90 | TFN223NER | TFN223ROS | TFN223VER
Height Adjustable Front Stand - Stainless Steel | The LighTech front stand, made of stainless steel, is very resistant but at the same time very light, and is adjustable in height. The weight of the stand is 2.1 kg. and includes 2 screen-printed wheels with LighTech logo. |  | € 106,00 | RSS007
Indicators (Pair Of Homologated E8 Led Turn Signals) | Pair of ABS direction indicators. The indicators are E8 approved. The lenght of the single indicator is 82 mm. The pair can be used on both front and rear side of the motorbike and is ideal to combine with LighTech license plate holders. Available only in black and is a universal model although for some motorbikes it may be necessary to use specific relè or resistors. We therefore invite you to contact specialized personnel for thei assembly. |  | € 43,50 | FRE926NER
Indicators (Pair Of Homologated E8 Led Turn Signals) | Pair of ABS direction indicators. The indicators are E8 approved. The lenght of the single indicator is 68 mm. The pair can be used on both front and rear side of the motorbike and is ideal to combine with LighTech license plate holders. Available only in black and is a universal model although for some motorbikes it may be necessary to use specific relè or resistors. We therefore invite you to contact specialized personnel for thei assembly. |  | € 43,50 | FRE922NER
Indicators (Pair Of Homologated E8 Led Turn Signals) | Pair of ABS direction indicators. The indicators are E8 approved. The lenght of the single indicator is 64 mm. The pair can be used on both front and rear side of the motorbike and is ideal to combine with LighTech license plate holders. Available only in black and is a universal model although for some motorbikes it may be necessary to use specific relè or resistors. We therefore invite you to contact specialized personnel for thei assembly. |  | € 48,00 | FRE929NER
Indicators (Pair Of Homologated E8 Led Turn Signals) | Pair of ABS direction indicators. The indicators are E8 approved. The lenght of the single indicator is 39 mm. The pair can be used on both front and rear side of the motorbike and is ideal to combine with LighTech license plate holders. Available only in black and is a universal model although for some motorbikes it may be necessary to use specific relè or resistors. We therefore invite you to contact specialized personnel for thei assembly. |  | € 39,00 | FRE928NER
Indicators (Pair Of Homologated E8 Led Turn Signals) | Pair of aluminum direction indicators. The arrows are E8 approved. The pair can be used on both the front and rear of the motorcycle and is ideal to combine with Lightech license plate holders. It is a universal model although for some motorcycles it may be necessary to use specific relays or resistors. We therefore invite you to contact specialized personnel for their assembly. |  | € 52,00 | FRE939NER
Indicators (Pair Of Homologated E8 Led Turn Signals) | Pair of ABS direction indicators. The indicators are E8 approved. The lenght of the single indicator is 64 mm. The pair can be used on both front and rear side of the motorbike and is ideal to combine with LighTech license plate holders. Available only in black and is a universal model although for some motorbikes it may be necessary to use specific relè or resistors. We therefore invite you to contact specialized personnel for thei assembly. |  | € 39,50 | FRE936NER
Indicators (Pair Of Homologated E8 Led Turn Signals) | Pair of alumium direction indicators. The indicators are E8 approved. The lenght of the single indicator is 67 mm. The pair can be used on both front and rear side of the motorbike and is ideal to combine with LighTech license plate holders. Available in cobalto and red color and is a universal model although for some motorbikes it may be necessary to use specific relè or resistors. We therefore invite you to contact specialized personnel for thei assembly. |  | € 58,00 | FRE930ROS | FRE930COB
Indicators (Pair Of Homologated E8 Led Turn Signals) | Pair of ABS direction indicators. The indicators are E8 approved. The lenght of the single indicator is 65 mm. The pair can be used on both front and rear side of the motorbike and is ideal to combine with LighTech license plate holders. This indicators' model was designed, engineered and patented entirely by LighTech, a feature that gives a marked originality to the product. Available only in black and is a universal model although for some motorbikes it may be necessary to use specific relè or resistors. We therefore invite you to contact specialized personnel for thei assembly. |  | € 52,00 | FRE931NER
Indicators (Pair Of Homologated E8 Led Turn Signals) | Pair of ABS direction indicators. The indicators are E8 approved. The lenght of the single indicator is 68 mm. The pair can be used on both front and rear side of the motorbike and is ideal to combine with LighTech license plate holders. This indicators' model was designed, engineered and patented entirely by LighTech, a feature that gives a marked originality to the product. Available only in black and is a universal model although for some motorbikes it may be necessary to use specific relè or resistors. We therefore invite you to contact specialized personnel for thei assembly. |  | € 52,00 | FRE932NER
Iron Front Stand | To make your motorbike more stable and safe during maintenance, LighTech offers a wide range of front, rear and central stands. They are produced with specific materials that combine ease of use with durability and guarantee minimal effort to lift the motorbike. They are equipped with LighTech branded rubber wheels for greater stability during use. This front stand is made of iron. The weight of the stand is 2.3 kg. |  | € 61,80 | RSF008
Iron Front Stand With Wheels | To make your motorbike more stable and safe during maintenance, LighTech offers a wide range of front, rear and central stands. They are produced with specific materials that combine ease of use with durability and guarantee minimal effort to lift the motorbike. They are equipped with LighTech branded rubber wheels for greater stability during use. This front stand is made of iron. The weight of the stand is 2.9 kg. |  | € 109,30 | RSF22
Iron rear stand with forks | To make your motorbike more stable and safe during maintenance, LighTech offers a wide range of front, rear and central stands. They are produced with specific materials that combine ease of use with durability and guarantee minimal effort to lift the motorbike. They are equipped with LighTech branded rubber wheels for greater stability during use. This rear stand is made of iron and has 2 wheels and 2 forks. The weight of the stand is 3.1 kg. |  | € 77,90 | RSF045F
Iron Rear Stand With Forks And 2 Wheels | To make your motorbike more stable and safe during maintenance, LighTech offers a wide range of front, rear and central stands. They are produced with specific materials that combine ease of use with durability and guarantee minimal effort to lift the motorbike. They are equipped with LighTech branded rubber wheels for greater stability during use. This front stand is made of iron and features two integrated 2-wheel forks. The weight of the stand is 3 kg. |  | € 49,80 | RSF036
Iron Rear Stand With Wheels And Forks | To make your motorbike more stable and safe during maintenance, LighTech offers a wide range of front, rear and central stands. They are produced with specific materials that combine ease of use with durability and guarantee minimal effort to lift the motorbike. They are equipped with LighTech branded rubber wheels for greater stability during use. This rear stand is made of iron and has 2 forks. The weight of the stand is between 4 and 4.5 kg. |  | € 124,70 | RSF21F
Lateral Reflector Kit (Homologated E) | Lateral reflector kit with multiple applications. E approved. Size 50x50 mm. |  | € 8,00 | STK120
Magnesium/Aluminium Clutch Lever for Kawasaki | The Lightech brake and clutch levers are made in full compliance with the provisions of the highway code and the relevant laws; this denotes the company's commitment and investment in offering articles that guarantee safety and compliance with the regulations in force. They are used by some of the most important teams in MOTOGP, MOTO2, MOTO3, WSBK and other competitions due to their lightness and their technical peculiarities. Lightech offers 3 different brake and clutch lever models. MODEL J: version with totally black finish; MODEL K (ALIEN): equipped with basic black rubber inserts (but customizable thanks to a wide choice of colors available to be ordered separately) for greater grip; MODEL H: most recent version, characterized by a new geometry model. All the lever models offered are foldable and are 100% MADE IN ITALY, as highlighted by the logo with the colors of the Italian flag placed on each lever. The levers are produced in magnesium and aluminium, for greater resistance but also for greater lightness compared to the originals. |  | € 85,90 | LEVXF005H
Magnesium/Aluminium Clutch Levers for Kawasaki | The Lightech brake and clutch levers are made in full compliance with the provisions of the highway code and the relevant laws; this denotes the company's commitment and investment in offering articles that guarantee safety and compliance with the regulations in force. They are used by some of the most important teams in MOTOGP, MOTO2, MOTO3, WSBK and other competitions due to their lightness and their technical peculiarities. Lightech offers 3 different brake and clutch lever models. MODEL J: version with totally black finish; MODEL K (ALIEN): equipped with basic black rubber inserts (but customizable thanks to a wide choice of colors available to be ordered separately) for greater grip; MODEL H: most recent version, characterized by a new geometry model. All the lever models offered are foldable and are 100% MADE IN ITALY, as highlighted by the logo with the colors of the Italian flag placed on each lever. The levers are produced in magnesium and aluminium, for greater resistance but also for greater lightness compared to the originals. |  | € 94,50 | LEVXF005K
Magnesium/Aluminium Clutch Levers for Kawasaki | The Lightech brake and clutch levers are made in full compliance with the provisions of the highway code and the relevant laws; this denotes the company's commitment and investment in offering articles that guarantee safety and compliance with the regulations in force. They are used by some of the most important teams in MOTOGP, MOTO2, MOTO3, WSBK and other competitions due to their lightness and their technical peculiarities. Lightech offers 3 different brake and clutch lever models. MODEL J: version with totally black finish; MODEL K (ALIEN): equipped with basic black rubber inserts (but customizable thanks to a wide choice of colors available to be ordered separately) for greater grip; MODEL H: most recent version, characterized by a new geometry model. All the lever models offered are foldable and are 100% MADE IN ITALY, as highlighted by the logo with the colors of the Italian flag placed on each lever. The levers are produced in magnesium and aluminium, for greater resistance but also for greater lightness compared to the originals. |  | € 85,90 | LEVXF005J
Magnesium/Aluminium Lever Kits (Brake & Clutch) for Kawasaki | The Lightech brake and clutch levers are made in full compliance with the provisions of the highway code and the relevant laws; this denotes the company's commitment and investment in offering articles that guarantee safety and compliance with the regulations in force. They are used by some of the most important teams in MOTOGP, MOTO2, MOTO3, WSBK and other competitions due to their lightness and their technical peculiarities. Lightech offers 3 different brake and clutch lever models. MODEL J: version with totally black finish; MODEL K (ALIEN): equipped with basic black rubber inserts (but customizable thanks to a wide choice of colors available to be ordered separately) for greater grip; MODEL H: most recent version, characterized by a new geometry model. All the lever models offered are foldable and are 100% MADE IN ITALY, as highlighted by the logo with the colors of the Italian flag placed on each lever. The levers are produced in magnesium and aluminium, for greater resistance but also for greater lightness compared to the originals. |  | € 190,10 | KLEV119H
Magnesium/Aluminium Lever Kits (Brake & Clutch) for Kawasaki | The Lightech brake and clutch levers are made in full compliance with the provisions of the highway code and the relevant laws; this denotes the company's commitment and investment in offering articles that guarantee safety and compliance with the regulations in force. They are used by some of the most important teams in MOTOGP, MOTO2, MOTO3, WSBK and other competitions due to their lightness and their technical peculiarities. Lightech offers 3 different brake and clutch lever models. MODEL J: version with totally black finish; MODEL K (ALIEN): equipped with basic black rubber inserts (but customizable thanks to a wide choice of colors available to be ordered separately) for greater grip; MODEL H: most recent version, characterized by a new geometry model. All the lever models offered are foldable and are 100% MADE IN ITALY, as highlighted by the logo with the colors of the Italian flag placed on each lever. The levers are produced in magnesium and aluminium, for greater resistance but also for greater lightness compared to the originals. |  | € 207,30 | KLEV119K
Magnesium/Aluminium Lever Kits (Brake & Clutch) for Kawasaki | The Lightech brake and clutch levers are made in full compliance with the provisions of the highway code and the relevant laws; this denotes the company's commitment and investment in offering articles that guarantee safety and compliance with the regulations in force. They are used by some of the most important teams in MOTOGP, MOTO2, MOTO3, WSBK and other competitions due to their lightness and their technical peculiarities. Lightech offers 3 different brake and clutch lever models. MODEL J: version with totally black finish; MODEL K (ALIEN): equipped with basic black rubber inserts (but customizable thanks to a wide choice of colors available to be ordered separately) for greater grip; MODEL H: most recent version, characterized by a new geometry model. All the lever models offered are foldable and are 100% MADE IN ITALY, as highlighted by the logo with the colors of the Italian flag placed on each lever. The levers are produced in magnesium and aluminium, for greater resistance but also for greater lightness compared to the originals. |  | € 190,10 | KLEV119J
Modular Iron Rear Stand With Forks And 4 Wheels | To make your motorbike more stable and safe during maintenance, LighTech offers a wide range of front, rear and central stands. They are produced with specific materials that combine ease of use with durability and guarantee minimal effort to lift the motorbike. They are equipped with LighTech branded rubber wheels for greater stability during use. This stand model is modular and must be mounted on the rear part of the motorbike. It is made of iron and comes with 4 wheels and 2 forks. The weight of this stand is 3.6 kg. It is shipped in a special cardboard box (so that it cannot be damaged during transport) which measures 47 cm. high x 56 cm. long x 7 cm. of depth. |  | € 83,60 | RSF039F
Oil Filler Cap M30x1,5 for Kawasaki | To fully customize your motorcycle model, LighTech offers a wide range of oil caps, entirely made of Ergal. This particular aluminum alloy makes the product very resistant over time but also very light. They are entirely machined from solid material and the processing using CNC machinery makes the assembly of the product precise and safe. They have an excellent performance as they integrate perfectly with the design of many motorcycle models. Installation is very easy as it is sufficient to replace the original oil cap. We find the laser-engraved LighTech logo on each oil cap for greater product authenticity. To be able to comfortably attach them to the frame in case of use on the track, LighTech has created an exclusive design with 3 holes. This cap model in particular measures M30X1.5. |  | € 28,00 | OIL105NER | OIL105ORO | OIL105ROS | OIL105SIL | OIL105COB | OIL105VER
Pair Mirror Block-Off Plates for Kawasaki | The LighTech mirror block-off plates perfectly cover the holes of the original mirrors when they are removed, in a very elegant and harmonious way. They are produced in an aluminum alloy, which combines long-term resistance with the lightness sought by pilots when riding. They are also ideal for use on the track without mirrors. To make the product more authentic and original, the LighTech logo is laser engraved on each mirror cap. The shape of each mirror cap changes to better adapt to the design of the motorcycle. The screws for installing the product are included in the package. |  | € 38,00 | SPE130NER | SPE130ROS
Quick Release Fuel Tank Cap for Kawasaki | The LighTech quick release tank caps stand out for their lightness compared to the originals and for their ease of installation on the motorbike. They are made of aluminium, a material that combines two fundamental characteristics for the rider: resistance over time and lightness. They are produced using cutting-edge CNC machinery, giving the product a unique style. The new PUSH & PULL closing system allows you to open and close the cap in a very simple and intuitive way. The external part is anodized in black while the internal part is colored. Lightech tank caps are 100% Made in Italy. Each cap comes complete with screws and gaskets for assembly. They are entirely machined from solid. |  | € 125,00 | TRN223NER | TRN223ROS | TRN223VER
Rear Support Bracket For Large/Small Fluid Reservoir | LighTech brake and clutch oil tank support. Adaptable to models code OBT006-OBT007. Sold separately from the oil tank. Mounting on the motorcycle is very simple and intuitive. Available in black. The height measures 28.9 mm while the protrusion is 31 mm. |  | € 9,00 | OBT009NER
Sequential Indicators (Pair Of Homologated E8 Led Turn Signals) | Pair of ABS direction indicators. The indicators are E8 approved. The lenght of the single indicator is 89 mm. The pair can be used on both front and rear side of the motorbike and is ideal to combine with LighTech license plate holders. Equipped with sequential light. Available only in black and is a universal model although for some motorbikes it may be necessary to use specific relè or resistors. We therefore invite you to contact specialized personnel for thei assembly. |  | € 48,00 | FRE925NER
Sequential Indicators (Pair Of Homologated E8...Led Turn Signals) | Pair of ABS direction indicators. The indicators are E8 approved. The lenght of the single indicator is 65 mm. The pair can be used on both front and rear side of the motorbike and is ideal to combine with LighTech license plate holders. This indicators' model was designed, engineered and patented entirely by LighTech, a feature that gives a marked originality to the product. Available only in black and is a universal model although for some motorbikes it may be necessary to use specific relè or resistors. We therefore invite you to contact specialized personnel for thei assembly. |  | € 52,00 | FRE933NER
Special Nut20 X 1,50 Ergal for Kawasaki, Aprilia, Suzuki, Yamaha | For those looking for a unique and captivating style, these special LighTech nuts, made with extreme precision through CNC machining, represent the ideal solution. They are entirely machined from solid and produced in a very high quality aluminum alloy (ERGAL 7075). This material combines two fundamental characteristics: long-term resistance and the lightness sought by pilots when riding. For each nut, all the necessary information is provided so that you can purchase the product suited to your motorcycle model. In this case the nut measures M20X1.5; It has a diameter of 34.8 mm. and a height of 15 mm. The diameter of the hexagon measures 27 mm. and the maximum closure allowed is 200 Nm (Newton per metre). |  | € 21,40 | D010NER | D010ORO | D010ROS | D010SIL | D010COB
Special Nut24 X 1,50 Ergal for Honda, Kawasaki, Bmw, Yamaha | For those looking for a unique and captivating style, these special LighTech nuts, made with extreme precision through CNC machining, represent the ideal solution. They are entirely machined from solid and produced in a very high quality aluminum alloy (ERGAL 7075). This material combines two fundamental characteristics: long-term resistance and the lightness sought by pilots when riding. For each nut, all the necessary information is provided so that you can purchase the product suited to your motorcycle model. In this case the nut measures M24X1.5; It has a diameter of 39 mm. and a height of 17.5 mm. The diameter of the hexagon measures 32 mm. and the maximum closure allowed is 330 Nm (Newton per metre). |  | € 23,80 | D003NER | D003ORO | D003ROS | D003SIL | D003COB
Special Nut28 X 1,00 Ergal for Yamaha, Kawasaki, Suzuki, Bmw | For those looking for a unique and captivating style, these special LighTech nuts, made with extreme precision through CNC machining, represent the ideal solution. They are entirely machined from solid and produced in a very high quality aluminum alloy (ERGAL 7075). This material combines two fundamental characteristics: long-term resistance and the lightness sought by pilots when riding. For each nut, all the necessary information is provided so that you can purchase the product suited to your motorcycle model. In this case the nut measures M28X1; It has a diameter of 42.3 mm. and a height of 19.7 mm. The diameter of the hexagon measures 34 mm. and the maximum closure allowed is 520 Nm (Newton per metre). |  | € 23,20 | D014NER | D014ORO | D014ROS | D014SIL | D014COB
Stainless Steel Rear Stand with Forks | To make your motorbike more stable and safe during maintenance, LighTech offers a wide range of front, rear and central stands. They are produced with specific materials that combine ease of use with durability and guarantee minimal effort to lift the motorbike. They are equipped with LighTech branded rubber wheels for greater stability during use. This rear stand is made of stainless steel and includes 2 wheels and 2 forks. The weight of the stand is 2.6 kg. |  | € 205,00 | RSS005F
Support For OBT006/OBT007 Fluid Reservoir | LighTech Brake and Clutch Oil Reservoir Support. Adaptable to models code OBT001-OBT006-OBT007. Sold separately from the oil reservoir. Mounting on the motorcycle is very simple and intuitive. Available in black. |  | € 24,00 | OBT003NER
Swing Arm Spools M10 Pitch 1.25 for CFMoto, Kawasaki | This item allows the motorcycle to be lifted when using the stand with forks, giving a greater sense of stability. Before buying this article you always have to check compatibilty with you own motorcycle model (it can not be installed on a motorcycle model with single-sided swing arm or on a model that does not have holes for the mounting screws on the swing arm). Thread M10 pitch 1,25. It is sold in pairs. |  | € 26,00 | SCV005NER | SCV005ORO | SCV005ROS | SCV005SIL | SCV005COB | SCV005VER
turn signals + front white light ( Homologated E... Led Turn Signals) | Pair of ABS direction indicators. The indicators are E8 approved. The lenght of the single indicator is 91 mm. The pair can be used only on front side of the motorbike as it acts as a front white light and is ideal to combine with LighTech license plate holders. Available only in black and is a universal model although for some motorbikes it may be necessary to use specific relè or resistors. We therefore invite you to contact specialized personnel for thei assembly. |  | € 44,00 | FRE937NER
turn signals + front white light ( Homologated E... Led Turn Signals) | Pair of ABS direction indicators. The indicators are E8 approved. The lenght of the single indicator is 68 mm. The pair can be used only on front side of the motorbike as it acts as a front white light and is ideal to combine with LighTech license plate holders. This indicators' model was designed, engineered and patented entirely by LighTech, a feature that gives a marked originality to the product. Available only in black and is a universal model although for some motorbikes it may be necessary to use specific relè or resistors. We therefore invite you to contact specialized personnel for thei assembly. |  | € 52,80 | FRE934NER
Turn signals + rear red light + stop light (Pair Of Homologated E... Led Turn Signals) | Pair of ABS direction indicators. The indicators are E8 approved. The lenght of the single indicator is 68 mm. The pair can be used only on rear side of the motorbike as it acts as a rear red light and brake light and is ideal to combine with LighTech license plate holders. This indicators' model was designed, engineered and patented entirely by LighTech, a feature that gives a marked originality to the product. Available only in black and is a universal model although for some motorbikes it may be necessary to use specific relè or resistors. We therefore invite you to contact specialized personnel for thei assembly. |  | € 52,80 | FRE935NER
Turn signals + rear red light + stop light (Pair Of Homologated E8 Led Turn Signals) | Pair of ABS direction indicators. The indicators are E8 approved. The lenght of the single indicator is 91 mm. The pair can be used only on rear side of the motorbike as it acts as a rear red light and brake light and is ideal to combine with LighTech license plate holders. Available only in black and is a universal model although for some motorbikes it may be necessary to use specific relè or resistors. We therefore invite you to contact specialized personnel for thei assembly. |  | € 44,00 | FRE938NER