## Lista Prodotti
Kawasaki - ZX6R
* = Price Tax excluded.
PRODUCT | DESCRIPTION | COLOURS | PRICE* | CODICI
"r" Version Ajustable Rear Sets , Reverse Shifting for Kawasaki | Lightech''s rearsets are made of Ergal 7075-T6 machined from solid. The main support is made of a single block, resulting in a more resistant structure and exceptional rigidity that transmits a greater driving feeling to the rider. They are adjustable in height and backwards, offering multiple footpeg positions, which can be implemented with the aid of optional footpeg holders. Up to 3 high-quality bearings are integrated into the levers to withstand the most extreme stresses on the road, but especially on the track. The rearsets can be customized thanks to a wide range of accessories and spare parts.The ""R"" rearset is equipped with folding silver footpegs and toe-pegs, carbon heel guards, titanium bolts and red footpeg supports.If necessary, it is possible to purchase each individual component of the rearset itself. These rearsetes are compatible with the optional UP& DOWN support, code RFTR244. |  | € 610,00 | FTRKA009R
"r" Version Ajustable Rear Sets , Standard Shifting for Kawasaki | Lightech''s rearsets are made of Ergal 7075-T6 machined from solid. The main support is made of a single block, resulting in a more resistant structure and exceptional rigidity that transmits a greater driving feeling to the rider. They are adjustable in height and backwards, offering multiple footpeg positions, which can be implemented with the aid of optional footpeg holders. Up to 3 high-quality bearings are integrated into the levers to withstand the most extreme stresses on the road, but especially on the track. The rearsets can be customized thanks to a wide range of accessories and spare parts.The ""R"" rearset is equipped with folding silver footpegs and toe-pegs, carbon heel guards, titanium bolts and red footpeg supports.If necessary, it is possible to purchase each individual component of the rearset itself. These rearsetes are compatible with the optional UP& DOWN support, code RFTR244. |  | € 590,00 | FTRKA008R
Adaptor Kit For Lever Guard for Kawasaki | In order to correctly mount the Lightech brake and clutch lever protectors on the original handlebar, it is necessary to purchase the relevant adapter. It is sold individually. Item compatible with codes ISS113RA, ISS114LA, ISS115RC, ISS116LC, ISS119LA, ISS120RA, ISS200RT, ISS201LT. |  | € 27,40 | KPL304
Adjustable Rear Sets With Fixed Foot Pegs, Reverse Shifting for Kawasaki | Lightech''s rearsets are made of Ergal 7075-T6 machined from solid. The main support is made of a single block, resulting in a more resistant structure and exceptional rigidity that transmits a greater driving feeling to the rider.They are adjustable in height and backwards, offering multiple footpeg positions, which can be implemented with the aid of optional footpeg holders. Up to 3 high-quality bearings are integrated into the levers to withstand the most extreme stresses on the road, but especially on the track. The rearsets can be customized thanks to a wide range of accessories and spare parts.The "standard" rearset is equipped with fixed silver footpegs and fixed toe-pegs and silver footpeg supports.If necessary, it is possible to purchase each individual component of the rearset itself. These rearsetes are compatible with the optional UP& DOWN support, code RFTR244. |  | € 460,00 | FTRKA009
Adjustable Rear Sets With Fixed Foot Pegs, Standard Shifting for Kawasaki | Lightech''s rearsets are made of Ergal 7075-T6 machined from solid. The main support is made of a single block, resulting in a more resistant structure and exceptional rigidity that transmits a greater driving feeling to the rider.They are adjustable in height and backwards, offering multiple footpeg positions, which can be implemented with the aid of optional footpeg holders. Up to 3 high-quality bearings are integrated into the levers to withstand the most extreme stresses on the road, but especially on the track. The rearsets can be customized thanks to a wide range of accessories and spare parts.The "standard" rearset is equipped with fixed silver footpegs and fixed toe-pegs and silver footpeg supports.If necessary, it is possible to purchase each individual component of the rearset itself. These rearsetes are compatible with the optional UP& DOWN support, code RFTR244. |  | € 440,00 | FTRKA008
Adjustable Rear Sets With Fold Up Foot Pegs , reverse Shifting for Kawasaki | Lightech''s rearsets are made of Ergal 7075-T6 machined from solid. The main support is made of a single block, resulting in a more resistant structure and exceptional rigidity that transmits a greater driving feeling to the rider.They are adjustable in height and backwards, offering multiple footpeg positions, which can be implemented with the aid of optional footpeg holders. Up to 3 high-quality bearings are integrated into the levers to withstand the most extreme stresses on the road, but especially on the track. The rearsets can be customized thanks to a wide range of accessories and spare parts.The "W" rearset is equipped with folding silver footpegs and fixed toe-pegs and silver footpeg supports.If necessary, it is possible to purchase each individual component of the rearset itself. These rearsetes are compatible with the optional UP& DOWN support, code RFTR244. |  | € 515,00 | FTRKA009W
Adjustable Rear Sets With Fold Up Foot Pegs , Standard Shifting for Kawasaki | Lightech''s rearsets are made of Ergal 7075-T6 machined from solid. The main support is made of a single block, resulting in a more resistant structure and exceptional rigidity that transmits a greater driving feeling to the rider.They are adjustable in height and backwards, offering multiple footpeg positions, which can be implemented with the aid of optional footpeg holders. Up to 3 high-quality bearings are integrated into the levers to withstand the most extreme stresses on the road, but especially on the track. The rearsets can be customized thanks to a wide range of accessories and spare parts.The "W" rearset is equipped with folding silver footpegs and fixed toe-pegs and silver footpeg supports.If necessary, it is possible to purchase each individual component of the rearset itself. These rearsetes are compatible with the optional UP& DOWN support, code RFTR244. |  | € 495,00 | FTRKA008W
Aluminium /Metal Handlebar Balancers "200 Series" for Kawasaki, CFMoto | Pair of 200 series handlebar balancers, they are made of aluminium, a material known both for its resistance but at the same time for its lightness. They have been designed to significantly reduce unwanted vibrations, making driving much smoother. The body of this handlebar balancers model is black while the rings are colored (silkscreened with Lightech branding). They are sold in pairs and it is possible to order (always in pairs) only the colored part code RKTM200 separately (specifying the color) to be able to create color combinations where they do not already exist. |  | € 37,80 | KTM204NER | KTM204ORO | KTM204ROS | KTM204SIL | KTM204COB | KTM204VER | KTM204ARA
Aluminium /Metal Handlebar Balancers "400 Series" for Kawasaki, CFMoto | Pair of 400 series handlebar balancers, they are made of metal and aluminium, materials known both for their resistance but at the same time for their lightness. They have been designed to significantly reduce unwanted vibrations, making driving much smoother. The body of this handlebar balancers model is black while the colored part (silk-screened with the Lightech brand and the Made in Italy writing) is available in the following colours: orange, cobalt, black, gold, red, silver and green. ATTENTION: in order to correctly attach this type of LighTech handlebar balancers model to the handlebars, you must also order the colored part code CAP001 separately which is sold in pairs. |  | € 27,40 | KTM404
Aluminium Brake Lever Guard - Axle Base 148 mm / Anodized Guard end | This product is entirely Made in Italy, designed to increase rider safety on the track but also for road use. During braking, it prevent the brake lever from being squeezed and, if there is a contact, the front wheel from being blocked. The product is made entirely of high-resistance aluminium. For greater customization of the motorbike it is possible to choose the color of the final part, silk-screened with the laser-engraved LighTech brand. The product is very well finished, in particular you can see the meticulous workmanship using CNC machinery. It is sold individually and it is also possible to order just the final colored part separately. ATTENTION: to be able to fix the lever protection it is absolutely necessary to also order the relevant adapter. The lenght of the lever is 148 mm (distance fron the fixing point on the end of the bar to the center of the end of the lever). It must be fixed on the right side of the motorcycle. |  | € 121,40 | ISS120RANER | ISS120RAORO | ISS120RAROS | ISS120RASIL | ISS120RACOB | ISS120RAVER | ISS120RAARA
Aluminium Handlebar Balancers "300 Series" for CFMoto, Kawasaki | Pair of 300 series handlebar balancers, they are made of aluminium, a material known both for its resistance but at the same time for its lightness. They have been designed to significantly reduce unwanted vibrations, making driving much smoother. The body of this handlebar balancers model is black while the rings are colored (silkscreened with Lightech branding). They are sold in pairs and it is possible to order (always in pairs) only the colored part code RKTM300 separately (specifying the color) to be able to create color combinations where they do not already exist. |  | € 41,80 | KTM304NER | KTM304ROS | KTM304VER
Aluminum Brake Lever Guard - Axle Base 132 mm / Anodized Guard end | This product is entirely Made in Italy, designed to increase rider safety on the track but also for road use. During braking, it prevent the brake lever from being squeezed and, if there is a contact, the front wheel from being blocked. The product is made entirely of high-resistance aluminium. For greater customization of the motorbike it is possible to choose the color of the final part, silk-screened with the laser-engraved LighTech brand. The product is very well finished, in particular you can see the meticulous workmanship using CNC machinery. It is sold individually and it is also possible to order just the final colored part separately. ATTENTION: to be able to fix the lever protection it is absolutely necessary to also order the relevant adapter. The lenght of the lever is 132 mm (distance fron the fixing point on the end of the bar to the center of the end of the lever). It must be fixed on the right side of the motorcycle. |  | € 121,40 | ISS113RANER | ISS113RAORO | ISS113RAROS | ISS113RASIL | ISS113RACOB | ISS113RAVER | ISS113RAARA
Aluminum Clucth Lever Guard - Axle Base 148 mm / Anodized Guard end | This product is entirely Made in Italy, designed to increase rider safety on the track but also for road use. The product is made entirely of high-resistance aluminium. For greater customization of the motorbike it is possible to choose the color of the final part, silk-screened with the laser-engraved LighTech brand. The product is very well finished, in particular you can see the meticulous workmanship using CNC machinery. It is sold individually and it is also possible to order just the final colored part separately. ATTENTION: to be able to fix the lever protection it is absolutely necessary to also order the relevant adapter. The lenght of the lever is 148 mm (distance fron the fixing point on the end of the bar to the center of the end of the lever). It must be fixed on the left side of the motorcycle. |  | € 121,40 | ISS114LANER | ISS114LAORO | ISS114LAROS | ISS114LASIL | ISS114LACOB | ISS114LAVER | ISS114LAARA
Aluminum Clutch Lever Guard - Axle Base 132 mm / Anodized Guard end | This product is entirely Made in Italy, designed to increase rider safety on the track but also for road use. The product is made entirely of high-resistance aluminium. For greater customization of the motorbike it is possible to choose the color of the final part, silk-screened with the laser-engraved LighTech brand. The product is very well finished, in particular you can see the meticulous workmanship using CNC machinery. It is sold individually and it is also possible to order just the final colored part separately. ATTENTION: to be able to fix the lever protection it is absolutely necessary to also order the relevant adapter. The lenght of the lever is 132 mm (distance fron the fixing point on the end of the bar to the center of the end of the lever). It must be fixed on the right left of the motorcycle. |  | € 121,40 | ISS119LANER | ISS119LAORO | ISS119LAROS | ISS119LASIL | ISS119LACOB | ISS119LAVER | ISS119LAARA
Brake Lever Guard - Carbon- Wheelbase L=132 Mm | This product is entirely Made in Italy, designed to increase rider safety on the track but also for road use. During braking, it prevent the brake lever from being squeezed and, if there is a contact, the front wheel from being blocked. The product is made of carbon, a highly resistant and lightweight material for the body of the lever protection; the final colored part is made of aluminium. For greater customization of the motorbike it is possible to choose the color of the final part, silk-screened with the laser-engraved LighTech brand. It is sold individually and it is also possible to order just the final colored part separately. ATTENTION: to be able to fix the lever protection it is absolutely necessary to also order the relevant adapter. The lenght of the lever is 132 mm (distance fron the fixing point on the end of the bar to the center of the end of the lever). It must be fixed on the right side of the motorcycle. |  | € 175,20 | ISS115RCNER | ISS115RCORO | ISS115RCROS | ISS115RCSIL | ISS115RCCOB | ISS115RCVER | ISS115RCARA
Brake Lever Protection Assembly | This product is entirely Made in Italy, designed to increase rider safety on the track but also for road use. When braking, it prevents the brake lever from being squeezed and, in the event of contact, the front wheel from being blocked. The peculiarity of this product is the material it is made of: it is a latest generation technical polymer enriched with carbon and graphite, highly resistant, capable not only of replicating, but even exceeding the mechanical resistance qualities of aluminium, maintaining an even lower weight. In fact, the weight of the product is only 39,6 g. For greater customization of the motorbike it is possible to choose the color of the bushes. However, the finishes of the product also give a touch of originality and design to it (the LighTech logo and the three colors of the Italian flag are shown on the final part). It is sold individually. ATTENTION: to be able to apply the lever protection it is absolutely necessary to also order the relevant adapter. The length of the lever is 135 mm. and must be mounted on the right side of the motorcycle. |  | € 72,50 | ISS200RTNER | ISS200RTORO | ISS200RTROS | ISS200RTCOB | ISS200RTVER | ISS200RTARA
Bushing | Replacement bushing for brake lever protection code ISS200RT. Sold individually. |  | € 6,00 | ISS200RT-02NER | ISS200RT-02ORO | ISS200RT-02ROS | ISS200RT-02SIL | ISS200RT-02COB | ISS200RT-02VER | ISS200RT-02ARA
Caps for Handlebar Balancers and Swing Arm Spools | This product, in addition to customizing your motorbike, is essential for assembling the KTM400 series LighTech handlebars. Very simple to assemble as there is no need to modify the motorbike in any way. The material they are made of is aluminum which is then anodized. Particular is the LighTech logo shown in the center of the product and the writing Made in Italy. They are sold in pairs. |  | € 12,60 | CAP001NER | CAP001ORO | CAP001ROS | CAP001SIL | CAP001COB | CAP001VER | CAP001ARA
Clutch Lever Guard - Carbon - Wheelbase L=132 Mm | This product is entirely Made in Italy, designed to increase rider safety on the track but also for road use. The product is made of carbon, a highly resistant and lightweight material for the body of the lever protection; the final colored part is made of aluminium. For greater customization of the motorbike it is possible to choose the color of the final part, silk-screened with the laser-engraved LighTech brand. It is sold individually and it is also possible to order just the final colored part separately. ATTENTION: to be able to fix the lever protection it is absolutely necessary to also order the relevant adapter. The lenght of the lever is 132 mm (distance fron the fixing point on the end of the bar to the center of the end of the lever). It must be fixed on the left side of the motorcycle. |  | € 175,20 | ISS116LCNER | ISS116LCORO | ISS116LCROS | ISS116LCSIL | ISS116LCCOB | ISS116LCVER | ISS116LCARA
Clutch Lever Protection Assembly | This product is entirely Made in Italy, designed to increase rider safety on the track but also for road use. The peculiarity of this product is the material it is made of: it is a latest generation technical polymer enriched with carbon and graphite, highly resistant, capable not only of replicating, but even exceeding the mechanical resistance qualities of aluminium, maintaining an even lower weight. In fact, the weight of the product is only 39,6 g. For greater customization of the motorbike it is possible to choose the color of the bushes. However, the finishes of the product also give a touch of originality and design to it (the LighTech logo and the three colors of the Italian flag are shown on the final part). It is sold individually. ATTENTION: to be able to apply the lever protection it is absolutely necessary to also order the relevant adapter. The length of the lever is 135 mm. and must be mounted on the left side of the motorcycle. |  | € 72,50 | ISS201LTNER | ISS201LTORO | ISS201LTROS | ISS201LTCOB | ISS201LTVER | ISS201LTARA
Clutch/Brake Pump Reservoir Cover | The particular workmanship of the LighTech brake and clutch pump covers, entirely machined from solid by milling on CNC machinery, gives the product a unique and original style. The material used to produce them is an aluminum alloy (ERGAL) which is subsequently anodized, which makes them resistant but also very light at the same time. They perfectly replace the original motorcycle cover and their assembly is very simple and intuitive. Through laser marking, the LighTech logo is present on all brake and clutch master cylinder covers, giving the product greater authenticity. The shape of the cover varies depending on the type of motorcycle, to better adapt to the various designs. It is sold individually. |  | € 25,50 | FBC06NER | FBC06ORO | FBC06ROS | FBC06SIL | FBC06COB | FBC06VER | FBC06ARA
Clutch/Brake Pump Reservoir Cover | The particular workmanship of the LighTech brake and clutch pump covers, entirely machined from solid by milling on CNC machinery, gives the product a unique and original style. The material used to produce them is an aluminum alloy (ERGAL) which is subsequently anodized, which makes them resistant but also very light at the same time. They perfectly replace the original motorcycle cover and their assembly is very simple and intuitive. Through laser marking, the LighTech logo is present on all brake and clutch master cylinder covers, giving the product greater authenticity. The shape of the cover varies depending on the type of motorcycle, to better adapt to the various designs. It is sold individually. |  | € 24,40 | FFC05NER | FFC05ORO | FFC05ROS | FFC05SIL | FFC05COB | FFC05VER
Driver Pegs Footrest Adapters Ø12 (Couple) for Kawasaki | Silver adapters kit, ø 12, specific for the FTP100 footpegs' installation. This kit is developed to install the Lightech footpegs (rider side) on the OEM rear sets. It is machined from solid and subsequently anodized. The kit includes a pair of adapters and the screws for installation. |  | € 33,20 | FTP004SIL
Engine Bolts Kit for Kawasaki | To make your motorbike even more personalized, Lightech offers a wide range of screw kits for the engine, the frame, the fairing but also for the windscreen and the tank cap (where these screws are not already included in the fairing kit). The screws are produced in Ergal 7075, a very resistant but at the same time very light material. The screws are then anodized to make them even more resistant. This engine kit in particular is made up of 37 pieces. |  | € 106,80 | 7K6MNER | 7K6MORO | 7K6MROS | 7K6MSIL | 7K6MCOB
Fairing Bolts Kit for Kawasaki | To make your motorbike even more personalized, Lightech offers a wide range of screw kits for the engine, the frame, the fairing but also for the windscreen and the tank cap (where these screws are not already included in the fairing kit). The screws are produced in Ergal 7075, a very resistant but at the same time very light material. The screws are then anodized to make them even more resistant. This fairing kit in particular is made up of 64 pieces. |  | € 161,40 | 7K6CNER | 7K6CORO | 7K6CROS | 7K6CSIL | 7K6CCOB
Fluid Reservoir (16 Cm3) | Lightech offers these universal brake and clutch oil tanks, which thanks to their design, make the bike much more customizable. The product is very easy to install on the bike. The external part is made of billet aluminum with a laser-engraved LighTech logo, placed on the side of the oil tank while the internal part is made of plastic material, to have a better view of the oil consumption inside. It comes with a rubber gasket that makes the cap much safer and prevents any oil leakage. The tank support is also available, but it must be purchased separately and is only available in black. This model measures 16 cm3. The diameter is 36 mm. and the height is 39.3 mm.; there is a 14 mm side exit. |  | € 61,00 | OBT007NER | OBT007ORO | OBT007ROS | OBT007SIL | OBT007COB | OBT007VER | OBT007ARA
Fluid Reservoir (30 Cm3) | Lightech offers these universal brake and clutch oil tanks, which thanks to their design, make the bike much more customizable. The product is very easy to install on the bike. The external part is made of billet aluminum with a laser-engraved LighTech logo, placed on the side of the oil tank while the internal part is made of plastic material, to have a better view of the oil consumption inside. It comes with a rubber gasket that makes the cap much safer and prevents any oil leakage. The tank support is also available, but it must be purchased separately and is only available in black. This model measures 30 cm3. The diameter is 45 mm. and the height is 48.5 mm.; there is a 14 mm side exit. |  | € 63,00 | OBT006NER | OBT006ORO | OBT006ROS | OBT006SIL | OBT006COB | OBT006VER | OBT006ARA
Folding Brake Lever (H Type) for Kawasaki | The Lightech brake and clutch levers are made in full compliance with the provisions of the highway code and the relevant laws; this denotes the company''s commitment and investment in offering articles that guarantee safety and compliance with the regulations in force. They are used by some of the most important teams in MOTOGP, MOTO2, MOTO3, WSBK and other competitions due to their lightness and their technical peculiarities. Lightech offers 3 different brake and clutch lever models. MODEL J: version with totally black finish; MODEL K (ALIEN): equipped with basic black rubber inserts (but customizable thanks to a wide choice of colors available to be ordered separately) for greater grip; MODEL H: most recent version, characterized by a new geometry model. All the lever models offered are foldable and are 100% MADE IN ITALY, as highlighted by the logo with the colors of the Italian flag placed on each lever. The levers are produced in magnesium and aluminium, for greater resistance but also for greater lightness compared to the originals. |  | € 112,20 | LEVD124H
Folding Brake Lever (J Type) for Kawasaki | The Lightech brake and clutch levers are made in full compliance with the provisions of the highway code and the relevant laws; this denotes the company''s commitment and investment in offering articles that guarantee safety and compliance with the regulations in force. They are used by some of the most important teams in MOTOGP, MOTO2, MOTO3, WSBK and other competitions due to their lightness and their technical peculiarities. Lightech offers 3 different brake and clutch lever models. MODEL J: version with totally black finish; MODEL K (ALIEN): equipped with basic black rubber inserts (but customizable thanks to a wide choice of colors available to be ordered separately) for greater grip; MODEL H: most recent version, characterized by a new geometry model. All the lever models offered are foldable and are 100% MADE IN ITALY, as highlighted by the logo with the colors of the Italian flag placed on each lever. The levers are produced in magnesium and aluminium, for greater resistance but also for greater lightness compared to the originals. |  | € 112,20 | LEVD124J
Folding Brake Lever (K Type) for Kawasaki | The Lightech brake and clutch levers are made in full compliance with the provisions of the highway code and the relevant laws; this denotes the company''s commitment and investment in offering articles that guarantee safety and compliance with the regulations in force. They are used by some of the most important teams in MOTOGP, MOTO2, MOTO3, WSBK and other competitions due to their lightness and their technical peculiarities. Lightech offers 3 different brake and clutch lever models. MODEL J: version with totally black finish; MODEL K (ALIEN): equipped with basic black rubber inserts (but customizable thanks to a wide choice of colors available to be ordered separately) for greater grip; MODEL H: most recent version, characterized by a new geometry model. All the lever models offered are foldable and are 100% MADE IN ITALY, as highlighted by the logo with the colors of the Italian flag placed on each lever. The levers are produced in magnesium and aluminium, for greater resistance but also for greater lightness compared to the originals. |  | € 120,70 | LEVD124K
Frame Bolts Kit for Kawasaki | To make your motorbike even more personalized, Lightech offers a wide range of screw kits for the engine, the frame, the fairing but also for the windscreen and the tank cap (where these screws are not already included in the fairing kit). The screws are produced in Ergal 7075, a very resistant but at the same time very light material. The screws are then anodized to make them even more resistant. This frame kit in particular is made up of 26 pieces. |  | € 106,90 | 7K6TNER | 7K6TORO | 7K6TROS | 7K6TSIL | 7K6TCOB
Front Support Bracket for Large/Small Fluid Reservoir | LighTech brake and clutch oil tank support. Adaptable to models code OBT006-OBT007. Sold separately from the oil tank. Mounting on the motorcycle is very simple and intuitive. Available in black. The height measures 60.6 mm while the protrusion is 90.3 mm. |  | € 9,00 | OBT008NER
Fuel Tank Cap with Spin Locking for Kawasaki | The LighTech screw tank caps stand out for their lightness compared to the originals and for their ease of installation on the motorbike. They are made of aluminium, a material that combines two fundamental characteristics for the rider: resistance over time and lightness. They are produced using cutting-edge CNC machinery, giving the product a unique style. Their screw closing system allows you to open and close the cap in a very simple and intuitive way. The external part is anodized in black while the internal part is colored. Lightech tank caps are 100% Made in Italy. Each cap comes complete with screws and gaskets for assembly. |  | € 108,80 | TFN215NER | TFN215ROS | TFN215VER
Handlebar Clip On Offset 20mm H.0 Ø50 | To customize sports bikes to the maximum, LighTech has developed a wide range of clip-on handlebars and steering plates that allow you to customize the riding of your motorbike. They are made of aluminum to be resistant but at the same time very light. The different diameters proposed allow high compatibility with the different forks on the market. There are also various options in terms of offset (advancement) with variable measurements and inclinations. Their installation is simple and quick. Handlebar tubes with different lengths and diameters are also available separately. This specific model of handlebars has the following measurements: diameter 50, height +/-0 mm., degree of inclination 10, offset + 20 mm. |  | € 160,30 | MOZ5001NER
Handlebar Holders Offset 20mm H.20 Ø50 | To customize sports bikes to the maximum, LighTech has developed a wide range of clip-on handlebars and steering plates that allow you to customize the riding of your motorbike. They are made of aluminum to be resistant but at the same time very light. The different diameters proposed allow high compatibility with the different forks on the market. There are also various options in terms of offset (advancement) with variable measurements and inclinations. Their installation is simple and quick. Handlebar tubes with different lengths and diameters are also available separately. This specific model of handlebars has the following measurements: diameter 50, height + 20 mm., degree of inclination 10, offset + 40 mm. |  | € 208,30 | MOZ5020
Handlebar Holders Offset 40mm H.0 Ø50 | To customize sports bikes to the maximum, LighTech has developed a wide range of clip-on handlebars and steering plates that allow you to customize the riding of your motorbike. They are made of aluminum to be resistant but at the same time very light. The different diameters proposed allow high compatibility with the different forks on the market. There are also various options in terms of offset (advancement) with variable measurements and inclinations. Their installation is simple and quick. Handlebar tubes with different lengths and diameters are also available separately. This specific model of handlebars has the following measurements: diameter 50, height +/-0 mm., degree of inclination 10, offset + 40 mm. |  | € 196,90 | MOZ5010
Lateral Reflector Kit (Homologated E) | Lateral reflector kit with multiple applications. E approved. Size 50x50 mm. |  | € 8,00 | STK120
Magnesium/Aluminium Clutch Lever for Kawasaki | The Lightech brake and clutch levers are made in full compliance with the provisions of the highway code and the relevant laws; this denotes the company''s commitment and investment in offering articles that guarantee safety and compliance with the regulations in force. They are used by some of the most important teams in MOTOGP, MOTO2, MOTO3, WSBK and other competitions due to their lightness and their technical peculiarities. Lightech offers 3 different brake and clutch lever models. MODEL J: version with totally black finish; MODEL K (ALIEN): equipped with basic black rubber inserts (but customizable thanks to a wide choice of colors available to be ordered separately) for greater grip; MODEL H: most recent version, characterized by a new geometry model. All the lever models offered are foldable and are 100% MADE IN ITALY, as highlighted by the logo with the colors of the Italian flag placed on each lever. The levers are produced in magnesium and aluminium, for greater resistance but also for greater lightness compared to the originals. |  | € 85,90 | LEVXF004H
Magnesium/Aluminium Clutch Levers for Kawasaki | The Lightech brake and clutch levers are made in full compliance with the provisions of the highway code and the relevant laws; this denotes the company''s commitment and investment in offering articles that guarantee safety and compliance with the regulations in force. They are used by some of the most important teams in MOTOGP, MOTO2, MOTO3, WSBK and other competitions due to their lightness and their technical peculiarities. Lightech offers 3 different brake and clutch lever models. MODEL J: version with totally black finish; MODEL K (ALIEN): equipped with basic black rubber inserts (but customizable thanks to a wide choice of colors available to be ordered separately) for greater grip; MODEL H: most recent version, characterized by a new geometry model. All the lever models offered are foldable and are 100% MADE IN ITALY, as highlighted by the logo with the colors of the Italian flag placed on each lever. The levers are produced in magnesium and aluminium, for greater resistance but also for greater lightness compared to the originals. |  | € 85,90 | LEVXF004J
Magnesium/Aluminium Clutch Levers for Kawasaki | The Lightech brake and clutch levers are made in full compliance with the provisions of the highway code and the relevant laws; this denotes the company''s commitment and investment in offering articles that guarantee safety and compliance with the regulations in force. They are used by some of the most important teams in MOTOGP, MOTO2, MOTO3, WSBK and other competitions due to their lightness and their technical peculiarities. Lightech offers 3 different brake and clutch lever models. MODEL J: version with totally black finish; MODEL K (ALIEN): equipped with basic black rubber inserts (but customizable thanks to a wide choice of colors available to be ordered separately) for greater grip; MODEL H: most recent version, characterized by a new geometry model. All the lever models offered are foldable and are 100% MADE IN ITALY, as highlighted by the logo with the colors of the Italian flag placed on each lever. The levers are produced in magnesium and aluminium, for greater resistance but also for greater lightness compared to the originals. |  | € 94,50 | LEVXF004K
Magnesium/Aluminium Lever Kits (Brake & Clutch) for Kawasaki | The Lightech brake and clutch levers are made in full compliance with the provisions of the highway code and the relevant laws; this denotes the company''s commitment and investment in offering articles that guarantee safety and compliance with the regulations in force. They are used by some of the most important teams in MOTOGP, MOTO2, MOTO3, WSBK and other competitions due to their lightness and their technical peculiarities. Lightech offers 3 different brake and clutch lever models. MODEL J: version with totally black finish; MODEL K (ALIEN): equipped with basic black rubber inserts (but customizable thanks to a wide choice of colors available to be ordered separately) for greater grip; MODEL H: most recent version, characterized by a new geometry model. All the lever models offered are foldable and are 100% MADE IN ITALY, as highlighted by the logo with the colors of the Italian flag placed on each lever. The levers are produced in magnesium and aluminium, for greater resistance but also for greater lightness compared to the originals. |  | € 190,10 | KLEV105H
Magnesium/Aluminium Lever Kits (Brake & Clutch) for Kawasaki | The Lightech brake and clutch levers are made in full compliance with the provisions of the highway code and the relevant laws; this denotes the company''s commitment and investment in offering articles that guarantee safety and compliance with the regulations in force. They are used by some of the most important teams in MOTOGP, MOTO2, MOTO3, WSBK and other competitions due to their lightness and their technical peculiarities. Lightech offers 3 different brake and clutch lever models. MODEL J: version with totally black finish; MODEL K (ALIEN): equipped with basic black rubber inserts (but customizable thanks to a wide choice of colors available to be ordered separately) for greater grip; MODEL H: most recent version, characterized by a new geometry model. All the lever models offered are foldable and are 100% MADE IN ITALY, as highlighted by the logo with the colors of the Italian flag placed on each lever. The levers are produced in magnesium and aluminium, for greater resistance but also for greater lightness compared to the originals. |  | € 190,10 | KLEV105J
Magnesium/Aluminium Lever Kits (Brake & Clutch) for Kawasaki | The Lightech brake and clutch levers are made in full compliance with the provisions of the highway code and the relevant laws; this denotes the company''s commitment and investment in offering articles that guarantee safety and compliance with the regulations in force. They are used by some of the most important teams in MOTOGP, MOTO2, MOTO3, WSBK and other competitions due to their lightness and their technical peculiarities. Lightech offers 3 different brake and clutch lever models. MODEL J: version with totally black finish; MODEL K (ALIEN): equipped with basic black rubber inserts (but customizable thanks to a wide choice of colors available to be ordered separately) for greater grip; MODEL H: most recent version, characterized by a new geometry model. All the lever models offered are foldable and are 100% MADE IN ITALY, as highlighted by the logo with the colors of the Italian flag placed on each lever. The levers are produced in magnesium and aluminium, for greater resistance but also for greater lightness compared to the originals. |  | € 207,30 | KLEV105K
Oil Filler Cap M30x1,5 for Kawasaki | To fully customize your motorcycle model, LighTech offers a wide range of oil caps, entirely made of Ergal. This particular aluminum alloy makes the product very resistant over time but also very light. They are entirely machined from solid material and the processing using CNC machinery makes the assembly of the product precise and safe. They have an excellent performance as they integrate perfectly with the design of many motorcycle models. Installation is very easy as it is sufficient to replace the original oil cap. We find the laser-engraved LighTech logo on each oil cap for greater product authenticity. To be able to comfortably attach them to the frame in case of use on the track, LighTech has created an exclusive design with 3 holes. This cap model in particular measures M30X1.5. |  | € 28,00 | OIL105NER | OIL105ORO | OIL105ROS | OIL105SIL | OIL105COB | OIL105VER
Pair Mirror Block-Off Plates for Honda, Kawasaki | The LighTech mirror block-off plates perfectly cover the holes of the original mirrors when they are removed, in a very elegant and harmonious way. They are produced in an aluminum alloy, which combines long-term resistance with the lightness sought by pilots when riding. They are also ideal for use on the track without mirrors. To make the product more authentic and original, the LighTech logo is laser engraved on each mirror cap. The shape of each mirror cap changes to better adapt to the design of the motorcycle. The screws for installing the product are included in the package. |  | € 33,20 | SPE102NER | SPE102ROS
Passenger Pegs Footrest Adapters Ø6 (Couple) for Kawasaki | Silver adapters kit, ø 6, specific for the FTP100 footpegs' installation. This kit is developed to install the Lightech footpegs (passenger side) on the OEM rear sets. It is machined from solid and subsequently anodized. The kit includes a pair of adapters and the screws for installation. |  | € 33,20 | FTP009SIL
Pegs Footrest (Couple) | Footpegs kits anodized in 6 colors have been developed to replace those of the OEM rear sets. They are entirely machined from the solid with a special finish to increase the grip. ATTENTION: for the installation it is necessary to buy the specific adapters kit for the model of motorcycle. |  | € 57,20 | FTP100NER | FTP100ORO | FTP100ROS | FTP100SIL | FTP100COB | FTP100VER
Quick Release Fuel Tank Cap for Kawasaki | The LighTech quick release tank caps stand out for their lightness compared to the originals and for their ease of installation on the motorbike. They are made of aluminium, a material that combines two fundamental characteristics for the rider: resistance over time and lightness. They are produced using cutting-edge CNC machinery, giving the product a unique style. The new PUSH & PULL closing system allows you to open and close the cap in a very simple and intuitive way. The external part is anodized in black while the internal part is colored. Lightech tank caps are 100% Made in Italy. Each cap comes complete with screws and gaskets for assembly. They are entirely machined from solid. |  | € 125,00 | TRN215NER | TRN215ROS | TRN215VER
Rear Support Bracket For Large/Small Fluid Reservoir | LighTech brake and clutch oil tank support. Adaptable to models code OBT006-OBT007. Sold separately from the oil tank. Mounting on the motorcycle is very simple and intuitive. Available in black. The height measures 28.9 mm while the protrusion is 31 mm. |  | € 9,00 | OBT009NER
Shock-Absorbing Frame Sliders Kit for Kawasaki | LighTech frame protectors were created with the aim of protecting the fairing, the engine and other parts of the motorbike from possible impacts or damage. Every single component has been studied and developed to increase the protection factor, also thanks to the particular materials used: the upper ring is produced in aluminium, a very resistant material but, at the same time, very light; the oscillation bush is made of magnesium, the shell silk-screened with the Lightech logo laser-branded in nylon; the shock-absorber rubber in TPE, hardness 60 Shore and the magnesium bottom. LighTech frame protectors are supplied with everything needed for assembly (including pins and spacers). The standard configuration is supplied with BLACK aluminum rings and BLACK anti-shock rubbers, but it is possible to customize the LighTech frame protectors by purchasing rings and rubbers in other colors separately. |  | € 100,80 | STEKA203
Special Nut20 X 1,50 Ergal for Kawasaki, Aprilia, Suzuki, Yamaha | For those looking for a unique and captivating style, these special LighTech nuts, made with extreme precision through CNC machining, represent the ideal solution. They are entirely machined from solid and produced in a very high quality aluminum alloy (ERGAL 7075). This material combines two fundamental characteristics: long-term resistance and the lightness sought by pilots when riding. For each nut, all the necessary information is provided so that you can purchase the product suited to your motorcycle model. In this case the nut measures M20X1.5; It has a diameter of 34.8 mm. and a height of 15 mm. The diameter of the hexagon measures 27 mm. and the maximum closure allowed is 200 Nm (Newton per metre). |  | € 21,40 | D010NER | D010ORO | D010ROS | D010SIL | D010COB
Special Nut24 X 1,50 Ergal for Honda, Kawasaki, Bmw, Yamaha | For those looking for a unique and captivating style, these special LighTech nuts, made with extreme precision through CNC machining, represent the ideal solution. They are entirely machined from solid and produced in a very high quality aluminum alloy (ERGAL 7075). This material combines two fundamental characteristics: long-term resistance and the lightness sought by pilots when riding. For each nut, all the necessary information is provided so that you can purchase the product suited to your motorcycle model. In this case the nut measures M24X1.5; It has a diameter of 39 mm. and a height of 17.5 mm. The diameter of the hexagon measures 32 mm. and the maximum closure allowed is 330 Nm (Newton per metre). |  | € 23,80 | D003NER | D003ORO | D003ROS | D003SIL | D003COB
Special Nut28 X 1,00 Ergal for Yamaha, Kawasaki, Suzuki, Bmw | For those looking for a unique and captivating style, these special LighTech nuts, made with extreme precision through CNC machining, represent the ideal solution. They are entirely machined from solid and produced in a very high quality aluminum alloy (ERGAL 7075). This material combines two fundamental characteristics: long-term resistance and the lightness sought by pilots when riding. For each nut, all the necessary information is provided so that you can purchase the product suited to your motorcycle model. In this case the nut measures M28X1; It has a diameter of 42.3 mm. and a height of 19.7 mm. The diameter of the hexagon measures 34 mm. and the maximum closure allowed is 520 Nm (Newton per metre). |  | € 23,20 | D014NER | D014ORO | D014ROS | D014SIL | D014COB
Support For OBT006/OBT007 Fluid Reservoir | LighTech Brake and Clutch Oil Reservoir Support. Adaptable to models code OBT001-OBT006-OBT007. Sold separately from the oil reservoir. Mounting on the motorcycle is very simple and intuitive. Available in black. |  | € 24,00 | OBT003NER