## Lista Prodotti
Suzuki - GSX-R1000R
* = Price Tax excluded.
PRODUCT | DESCRIPTION | COLOURS | PRICE* | CODICI
Adjustable Rear Sets With Fixed Foot Pegs for Suzuki | Lightech''s rearsets are made of Ergal 7075-T6 machined from solid. The main support is made of a single block, resulting in a more resistant structure and exceptional rigidity that transmits a greater driving feeling to the rider.They are adjustable in height and backwards, offering multiple footpeg positions, which can be implemented with the aid of optional footpeg holders. Up to 3 high-quality bearings are integrated into the levers to withstand the most extreme stresses on the road, but especially on the track. The rearsets can be customized thanks to a wide range of accessories and spare parts.The "standard" rearset is equipped with fixed silver footpegs and fixed toe-pegs and silver footpeg supports.If necessary, it is possible to purchase each individual component of the rearset itself. |  | € 470,00 | FTRSU004
Adjustable Rear Sets With Fold Up Foot Pegs for Suzuki | Lightech''s rearsets are made of Ergal 7075-T6 machined from solid. The main support is made of a single block, resulting in a more resistant structure and exceptional rigidity that transmits a greater driving feeling to the rider.They are adjustable in height and backwards, offering multiple footpeg positions, which can be implemented with the aid of optional footpeg holders. Up to 3 high-quality bearings are integrated into the levers to withstand the most extreme stresses on the road, but especially on the track. The rearsets can be customized thanks to a wide range of accessories and spare parts.The "W" rearset is equipped with folding silver footpegs and fixed toe-pegs and silver footpeg supports.If necessary, it is possible to purchase each individual component of the rearset itself. |  | € 525,00 | FTRSU004W
Carbon Air Box Inlet Tubes for Suzuki | LighTech carbon accessories are offered with a glossy finish and, for some motorcycle models, the matte version is also available. Carbon stands out for its lightness compared to standard components and gives the bike a more race and aggressive look. The material used is of the highest quality, thanks also to the meticulous workmanship carried out in many cases in an autoclave, which makes it extremely resistant. To clean the products we recommend the use of neutral detergents (to avoid damaging the surface). LighTech carbon accessories are very easy to apply to the motorbike (in many cases a few drops of silicone are sufficient in the support points or, in other cases, LighTech provides the screws for assembly inside the package). Item sold in pairs. Glossy version. |  | € 328,00 | CARS6519
Carbon Arm Protections - Matt (Pair) for Suzuki | LighTech carbon accessories are offered with a glossy finish and, for some motorcycle models, the matte version is also available. Carbon stands out for its lightness compared to standard components and gives the bike a more race and aggressive look. The material used is of the highest quality, thanks also to the meticulous workmanship carried out in many cases in an autoclave, which makes it extremely resistant. To clean the products we recommend the use of neutral detergents (to avoid damaging the surface). LighTech carbon accessories are very easy to apply to the motorbike (in many cases a few drops of silicone are sufficient in the support points or, in other cases, LighTech provides the screws for assembly inside the package). Item sold in pairs. Matt version. |  | € 290,00 | CARS6560M
Carbon Arm Protections (Pair) for Suzuki | LighTech carbon accessories are offered with a glossy finish and, for some motorcycle models, the matte version is also available. Carbon stands out for its lightness compared to standard components and gives the bike a more race and aggressive look. The material used is of the highest quality, thanks also to the meticulous workmanship carried out in many cases in an autoclave, which makes it extremely resistant. To clean the products we recommend the use of neutral detergents (to avoid damaging the surface). LighTech carbon accessories are very easy to apply to the motorbike (in many cases a few drops of silicone are sufficient in the support points or, in other cases, LighTech provides the screws for assembly inside the package). Item sold in pairs. Glossy version. |  | € 290,00 | CARS6560
Carbon Chain Cover - Matt for Suzuki | LighTech carbon accessories are offered with a glossy finish and, for some motorcycle models, the matte version is also available. Carbon stands out for its lightness compared to standard components and gives the bike a more race and aggressive look. The material used is of the highest quality, thanks also to the meticulous workmanship carried out in many cases in an autoclave, which makes it extremely resistant. To clean the products we recommend the use of neutral detergents (to avoid damaging the surface). LighTech carbon accessories are very easy to apply to the motorbike (in many cases a few drops of silicone are sufficient in the support points or, in other cases, LighTech provides the screws for assembly inside the package). Item sold individually. Matt version. |  | € 156,00 | CARS6512M
Carbon Chain Cover for Suzuki | LighTech carbon accessories are offered with a glossy finish and, for some motorcycle models, the matte version is also available. Carbon stands out for its lightness compared to standard components and gives the bike a more race and aggressive look. The material used is of the highest quality, thanks also to the meticulous workmanship carried out in many cases in an autoclave, which makes it extremely resistant. To clean the products we recommend the use of neutral detergents (to avoid damaging the surface). LighTech carbon accessories are very easy to apply to the motorbike (in many cases a few drops of silicone are sufficient in the support points or, in other cases, LighTech provides the screws for assembly inside the package). Item sold individually. Glossy version. |  | € 156,00 | CARS6512
Carbon Clutch Cover - Matt for Suzuki | LighTech carbon accessories are offered with a glossy finish and, for some motorcycle models, the matte version is also available. Carbon stands out for its lightness compared to standard components and gives the bike a more race and aggressive look. The material used is of the highest quality, thanks also to the meticulous workmanship carried out in many cases in an autoclave, which makes it extremely resistant. To clean the products we recommend the use of neutral detergents (to avoid damaging the surface). LighTech carbon accessories are very easy to apply to the motorbike (in many cases a few drops of silicone are sufficient in the support points or, in other cases, LighTech provides the screws for assembly inside the package). Item sold individually. Matt version. |  | € 143,00 | CARS6530M
Carbon Clutch Cover for Suzuki | LighTech carbon accessories are offered with a glossy finish and, for some motorcycle models, the matte version is also available. Carbon stands out for its lightness compared to standard components and gives the bike a more race and aggressive look. The material used is of the highest quality, thanks also to the meticulous workmanship carried out in many cases in an autoclave, which makes it extremely resistant. To clean the products we recommend the use of neutral detergents (to avoid damaging the surface). LighTech carbon accessories are very easy to apply to the motorbike (in many cases a few drops of silicone are sufficient in the support points or, in other cases, LighTech provides the screws for assembly inside the package). Item sold individually. Glossy version. |  | € 143,00 | CARS6530
Carbon Electric Cover - Matt for Suzuki | LighTech carbon accessories are offered with a glossy finish and, for some motorcycle models, the matte version is also available. Carbon stands out for its lightness compared to standard components and gives the bike a more race and aggressive look. The material used is of the highest quality, thanks also to the meticulous workmanship carried out in many cases in an autoclave, which makes it extremely resistant. To clean the products we recommend the use of neutral detergents (to avoid damaging the surface). LighTech carbon accessories are very easy to apply to the motorbike (in many cases a few drops of silicone are sufficient in the support points or, in other cases, LighTech provides the screws for assembly inside the package). Item sold individually. Matt version. |  | € 115,00 | CARS6540M
Carbon Electric Cover for Suzuki | LighTech carbon accessories are offered with a glossy finish and, for some motorcycle models, the matte version is also available. Carbon stands out for its lightness compared to standard components and gives the bike a more race and aggressive look. The material used is of the highest quality, thanks also to the meticulous workmanship carried out in many cases in an autoclave, which makes it extremely resistant. To clean the products we recommend the use of neutral detergents (to avoid damaging the surface). LighTech carbon accessories are very easy to apply to the motorbike (in many cases a few drops of silicone are sufficient in the support points or, in other cases, LighTech provides the screws for assembly inside the package). Item sold individually. Glossy version. |  | € 115,00 | CARS6540
Carbon Frame Protections - Matt for Suzuki | LighTech carbon accessories are offered with a glossy finish and, for some motorcycle models, the matte version is also available. Carbon stands out for its lightness compared to standard components and gives the bike a more race and aggressive look. The material used is of the highest quality, thanks also to the meticulous workmanship carried out in many cases in an autoclave, which makes it extremely resistant. To clean the products we recommend the use of neutral detergents (to avoid damaging the surface). LighTech carbon accessories are very easy to apply to the motorbike (in many cases a few drops of silicone are sufficient in the support points or, in other cases, LighTech provides the screws for assembly inside the package). Item sold in pairs. Matt version. |  | € 327,00 | CARS6550M
Carbon Frame Protections for Suzuki | LighTech carbon accessories are offered with a glossy finish and, for some motorcycle models, the matte version is also available. Carbon stands out for its lightness compared to standard components and gives the bike a more race and aggressive look. The material used is of the highest quality, thanks also to the meticulous workmanship carried out in many cases in an autoclave, which makes it extremely resistant. To clean the products we recommend the use of neutral detergents (to avoid damaging the surface). LighTech carbon accessories are very easy to apply to the motorbike (in many cases a few drops of silicone are sufficient in the support points or, in other cases, LighTech provides the screws for assembly inside the package). Item sold in pairs. Glossy version. |  | € 327,00 | CARS6550
Carbon Front Mudguard - Matt for Suzuki | LighTech carbon accessories are offered with a glossy finish and, for some motorcycle models, the matte version is also available. Carbon stands out for its lightness compared to standard components and gives the bike a more race and aggressive look. The material used is of the highest quality, thanks also to the meticulous workmanship carried out in many cases in an autoclave, which makes it extremely resistant. To clean the products we recommend the use of neutral detergents (to avoid damaging the surface). LighTech carbon accessories are very easy to apply to the motorbike (in many cases a few drops of silicone are sufficient in the support points or, in other cases, LighTech provides the screws for assembly inside the package). Item sold individually. Matt version. |  | € 299,00 | CARS6510M
Carbon Front Mudguard for Suzuki | LighTech carbon accessories are offered with a glossy finish and, for some motorcycle models, the matte version is also available. Carbon stands out for its lightness compared to standard components and gives the bike a more race and aggressive look. The material used is of the highest quality, thanks also to the meticulous workmanship carried out in many cases in an autoclave, which makes it extremely resistant. To clean the products we recommend the use of neutral detergents (to avoid damaging the surface). LighTech carbon accessories are very easy to apply to the motorbike (in many cases a few drops of silicone are sufficient in the support points or, in other cases, LighTech provides the screws for assembly inside the package). Item sold individually. Glossy version. |  | € 299,00 | CARS6510
Carbon Rear Mudguard - Matt for Suzuki | LighTech carbon accessories are offered with a glossy finish and, for some motorcycle models, the matte version is also available. Carbon stands out for its lightness compared to standard components and gives the bike a more race and aggressive look. The material used is of the highest quality, thanks also to the meticulous workmanship carried out in many cases in an autoclave, which makes it extremely resistant. To clean the products we recommend the use of neutral detergents (to avoid damaging the surface). LighTech carbon accessories are very easy to apply to the motorbike (in many cases a few drops of silicone are sufficient in the support points or, in other cases, LighTech provides the screws for assembly inside the package). Item sold individually. Matt version. |  | € 186,00 | CARS6521M
Carbon Rear Mudguard for Suzuki | LighTech carbon accessories are offered with a glossy finish and, for some motorcycle models, the matte version is also available. Carbon stands out for its lightness compared to standard components and gives the bike a more race and aggressive look. The material used is of the highest quality, thanks also to the meticulous workmanship carried out in many cases in an autoclave, which makes it extremely resistant. To clean the products we recommend the use of neutral detergents (to avoid damaging the surface). LighTech carbon accessories are very easy to apply to the motorbike (in many cases a few drops of silicone are sufficient in the support points or, in other cases, LighTech provides the screws for assembly inside the package). Item sold individually. Glossy version. |  | € 186,00 | CARS6521
Carbon Tank Cover - Matt for Suzuki | LighTech carbon accessories are offered with a glossy finish and, for some motorcycle models, the matte version is also available. Carbon stands out for its lightness compared to standard components and gives the bike a more race and aggressive look. The material used is of the highest quality, thanks also to the meticulous workmanship carried out in many cases in an autoclave, which makes it extremely resistant. To clean the products we recommend the use of neutral detergents (to avoid damaging the surface). LighTech carbon accessories are very easy to apply to the motorbike (in many cases a few drops of silicone are sufficient in the support points or, in other cases, LighTech provides the screws for assembly inside the package). Item sold individually. Matt version. |  | € 329,00 | CARS6529M
Carbon Tank Cover for Suzuki | LighTech carbon accessories are offered with a glossy finish and, for some motorcycle models, the matte version is also available. Carbon stands out for its lightness compared to standard components and gives the bike a more race and aggressive look. The material used is of the highest quality, thanks also to the meticulous workmanship carried out in many cases in an autoclave, which makes it extremely resistant. To clean the products we recommend the use of neutral detergents (to avoid damaging the surface). LighTech carbon accessories are very easy to apply to the motorbike (in many cases a few drops of silicone are sufficient in the support points or, in other cases, LighTech provides the screws for assembly inside the package). Item sold individually. Glossy version. |  | € 329,00 | CARS6529
Chain adjusters for Suzuki | Our chain adjuster are made of Ergal 7075 machined from solid, in order to guarantee greater resistance. They provide more accurate and easier chain adjustment than stock chain tensioner. They feature an external screw adjustment for faster and more precise tuning. A laser graduated scale is engraved on the chain adjuster which facilitates adjustment. The fork kit code FTESU002 is available as an option. |  | € 238,00 | TESU008NER | TESU008ROS | TESU008COB
Fluid Reservoir ( 31 Cm3 ) | Lightech offers these universal brake and clutch oil tanks, which thanks to their design, make the bike much more customizable. The product is very easy to install on the bike. The external part is made of billet aluminum with a laser-engraved LighTech logo, placed on the upper part of the oil tank while the internal part is made of plastic material, to have a better view of the oil consumption inside. The tank support is also available, but it must be purchased separately and is only available in black. This model measures 31 cm3. |  | € 53,60 | OBT001ORO | OBT001VER
Fluid Reservoir (16 Cm3) | Lightech offers these universal brake and clutch oil tanks, which thanks to their design, make the bike much more customizable. The product is very easy to install on the bike. The external part is made of billet aluminum with a laser-engraved LighTech logo, placed on the side of the oil tank while the internal part is made of plastic material, to have a better view of the oil consumption inside. It comes with a rubber gasket that makes the cap much safer and prevents any oil leakage. The tank support is also available, but it must be purchased separately and is only available in black. This model measures 16 cm3. The diameter is 36 mm. and the height is 39.3 mm.; there is a 14 mm side exit. |  | € 61,00 | OBT007NER | OBT007ORO | OBT007ROS | OBT007SIL | OBT007COB | OBT007VER | OBT007ARA
Fluid Reservoir (30 Cm3) | Lightech offers these universal brake and clutch oil tanks, which thanks to their design, make the bike much more customizable. The product is very easy to install on the bike. The external part is made of billet aluminum with a laser-engraved LighTech logo, placed on the side of the oil tank while the internal part is made of plastic material, to have a better view of the oil consumption inside. It comes with a rubber gasket that makes the cap much safer and prevents any oil leakage. The tank support is also available, but it must be purchased separately and is only available in black. This model measures 30 cm3. The diameter is 45 mm. and the height is 48.5 mm.; there is a 14 mm side exit. |  | € 63,00 | OBT006NER | OBT006ORO | OBT006ROS | OBT006SIL | OBT006COB | OBT006VER | OBT006ARA
Front Support Bracket for Large/Small Fluid Reservoir | LighTech brake and clutch oil tank support. Adaptable to models code OBT006-OBT007. Sold separately from the oil tank. Mounting on the motorcycle is very simple and intuitive. Available in black. The height measures 60.6 mm while the protrusion is 90.3 mm. |  | € 9,00 | OBT008NER
Height Adjustable Front Stand - Stainless Steel | The LighTech front stand, made of stainless steel, is very resistant but at the same time very light, and is adjustable in height. The weight of the stand is 2.1 kg. and includes 2 screen-printed wheels with LighTech logo. |  | € 106,00 | RSS007
Iron Front Stand | To make your motorbike more stable and safe during maintenance, LighTech offers a wide range of front, rear and central stands. They are produced with specific materials that combine ease of use with durability and guarantee minimal effort to lift the motorbike. They are equipped with LighTech branded rubber wheels for greater stability during use. This front stand is made of iron. The weight of the stand is 2.3 kg. |  | € 61,80 | RSF008
Iron rear stand with forks | To make your motorbike more stable and safe during maintenance, LighTech offers a wide range of front, rear and central stands. They are produced with specific materials that combine ease of use with durability and guarantee minimal effort to lift the motorbike. They are equipped with LighTech branded rubber wheels for greater stability during use. This rear stand is made of iron and has 2 wheels and 2 forks. The weight of the stand is 3.1 kg. |  | € 77,90 | RSF045F
Iron Rear Stand With Forks And 2 Wheels | To make your motorbike more stable and safe during maintenance, LighTech offers a wide range of front, rear and central stands. They are produced with specific materials that combine ease of use with durability and guarantee minimal effort to lift the motorbike. They are equipped with LighTech branded rubber wheels for greater stability during use. This front stand is made of iron and features two integrated 2-wheel forks. The weight of the stand is 3 kg. |  | € 49,80 | RSF036
Iron Rear Stand With Wheels And Forks | To make your motorbike more stable and safe during maintenance, LighTech offers a wide range of front, rear and central stands. They are produced with specific materials that combine ease of use with durability and guarantee minimal effort to lift the motorbike. They are equipped with LighTech branded rubber wheels for greater stability during use. This rear stand is made of iron and has 2 forks. The weight of the stand is between 4 and 4.5 kg. |  | € 124,70 | RSF21F
Lateral Reflector Kit (Homologated E) | Lateral reflector kit with multiple applications. E approved. Size 50x50 mm. |  | € 8,00 | STK120
Modular Iron Rear Stand With Forks And 4 Wheels | To make your motorbike more stable and safe during maintenance, LighTech offers a wide range of front, rear and central stands. They are produced with specific materials that combine ease of use with durability and guarantee minimal effort to lift the motorbike. They are equipped with LighTech branded rubber wheels for greater stability during use. This stand model is modular and must be mounted on the rear part of the motorbike. It is made of iron and comes with 4 wheels and 2 forks. The weight of this stand is 3.6 kg. It is shipped in a special cardboard box (so that it cannot be damaged during transport) which measures 47 cm. high x 56 cm. long x 7 cm. of depth. |  | € 83,60 | RSF039F
Rear Support Bracket For Large/Small Fluid Reservoir | LighTech brake and clutch oil tank support. Adaptable to models code OBT006-OBT007. Sold separately from the oil tank. Mounting on the motorcycle is very simple and intuitive. Available in black. The height measures 28.9 mm while the protrusion is 31 mm. |  | € 9,00 | OBT009NER
Support For OBT006/OBT007 Fluid Reservoir | LighTech Brake and Clutch Oil Reservoir Support. Adaptable to models code OBT001-OBT006-OBT007. Sold separately from the oil reservoir. Mounting on the motorcycle is very simple and intuitive. Available in black. |  | € 24,00 | OBT003NER
Swing Arm Spools M8 Cp | This item allows the motorcycle to be lifted when using the stand with forks, giving a greater sense of stability. Before buying this article you always have to check compatibilty with you own motorcycle model (it can not be installed on a motorcycle model with single-sided swing arm or on a model that does not have holes for the mounting screws on the swing arm). Thread M8. It is sold in pairs. |  | € 23,00 | SCV004NER | SCV004ORO | SCV004ROS | SCV004SIL | SCV004COB | SCV004VER