## Lista Prodotti
Yamaha - MT-03
* = Price Tax excluded.
PRODUCT | DESCRIPTION | COLOURS | PRICE* | CODICI
Clutch/Brake Pump Reservoir Cover | The particular workmanship of the LighTech brake and clutch pump covers, entirely machined from solid by milling on CNC machinery, gives the product a unique and original style. The material used to produce them is an aluminum alloy (ERGAL) which is subsequently anodized, which makes them resistant but also very light at the same time. They perfectly replace the original motorcycle cover and their assembly is very simple and intuitive. Through laser marking, the LighTech logo is present on all brake and clutch master cylinder covers, giving the product greater authenticity. The shape of the cover varies depending on the type of motorcycle, to better adapt to the various designs. It is sold individually. |  | € 24,40 | FFC05NER | FFC05ORO | FFC05ROS | FFC05SIL | FFC05COB | FFC05VER
Clutch/Brake Pump Reservoir Cover for Yamaha, Honda | The particular workmanship of the LighTech brake and clutch pump covers, entirely machined from solid by milling on CNC machinery, gives the product a unique and original style. The material used to produce them is an aluminum alloy (ERGAL) which is subsequently anodized, which makes them resistant but also very light at the same time. They perfectly replace the original motorcycle cover and their assembly is very simple and intuitive. Through laser marking, the LighTech logo is present on all brake and clutch master cylinder covers, giving the product greater authenticity. The shape of the cover varies depending on the type of motorcycle, to better adapt to the various designs. It is sold individually. |  | € 35,70 | FBC11NER | FBC11ORO | FBC11ROS | FBC11SIL | FBC11COB
Engine Bolts Kit for Yamaha | To make your motorbike even more personalized, Lightech offers a wide range of screw kits for the engine, the frame, the fairing but also for the windscreen and the tank cap (where these screws are not already included in the fairing kit). The screws are produced in Ergal 7075, a very resistant but at the same time very light material. The screws are then anodized to make them even more resistant. This engine kit in particular is made up of 30 pieces. |  | € 73,90 | 6YMMNER | 6YMMORO | 6YMMROS | 6YMMSIL | 6YMMCOB
Fairing Bolts Kit for Yamaha | To make your motorbike even more personalized, Lightech offers a wide range of screw kits for the engine, the frame, the fairing but also for the windscreen and the tank cap (where these screws are not already included in the fairing kit). The screws are produced in Ergal 7075, a very resistant but at the same time very light material. The screws are then anodized to make them even more resistant. This fairing kit in particular is made up of 44 pieces. |  | € 108,50 | 6YMCNER | 6YMCORO | 6YMCROS | 6YMCSIL | 6YMCCOB
Fluid Reservoir (16 Cm3) | Lightech offers these universal brake and clutch oil tanks, which thanks to their design, make the bike much more customizable. The product is very easy to install on the bike. The external part is made of billet aluminum with a laser-engraved LighTech logo, placed on the side of the oil tank while the internal part is made of plastic material, to have a better view of the oil consumption inside. It comes with a rubber gasket that makes the cap much safer and prevents any oil leakage. The tank support is also available, but it must be purchased separately and is only available in black. This model measures 16 cm3. The diameter is 36 mm. and the height is 39.3 mm.; there is a 14 mm side exit. |  | € 61,00 | OBT007NER | OBT007ORO | OBT007ROS | OBT007SIL | OBT007COB | OBT007VER | OBT007ARA
Fluid Reservoir (30 Cm3) | Lightech offers these universal brake and clutch oil tanks, which thanks to their design, make the bike much more customizable. The product is very easy to install on the bike. The external part is made of billet aluminum with a laser-engraved LighTech logo, placed on the side of the oil tank while the internal part is made of plastic material, to have a better view of the oil consumption inside. It comes with a rubber gasket that makes the cap much safer and prevents any oil leakage. The tank support is also available, but it must be purchased separately and is only available in black. This model measures 30 cm3. The diameter is 45 mm. and the height is 48.5 mm.; there is a 14 mm side exit. |  | € 63,00 | OBT006NER | OBT006ORO | OBT006ROS | OBT006SIL | OBT006COB | OBT006VER | OBT006ARA
Frame Bolts Kit for Yamaha | To make your motorbike even more personalized, Lightech offers a wide range of screw kits for the engine, the frame, the fairing but also for the windscreen and the tank cap (where these screws are not already included in the fairing kit). The screws are produced in Ergal 7075, a very resistant but at the same time very light material. The screws are then anodized to make them even more resistant. This frame kit in particular is made up of 25 pieces. |  | € 86,90 | 6YMTNER | 6YMTORO | 6YMTROS | 6YMTSIL | 6YMTCOB
Front Support Bracket for Large/Small Fluid Reservoir | LighTech brake and clutch oil tank support. Adaptable to models code OBT006-OBT007. Sold separately from the oil tank. Mounting on the motorcycle is very simple and intuitive. Available in black. The height measures 60.6 mm while the protrusion is 90.3 mm. |  | € 9,00 | OBT008NER
Lateral Reflector Kit (Homologated E) | Lateral reflector kit with multiple applications. E approved. Size 50x50 mm. |  | € 8,00 | STK120
Oil Filler Cap M19x2,5 for Kawasaki, Honda, Yamaha, Ducati | To fully customize your motorcycle model, LighTech offers a wide range of oil caps, entirely made of Ergal. This particular aluminum alloy makes the product very resistant over time but also very light. They are entirely machined from solid material and the processing using CNC machinery makes the assembly of the product precise and safe. They have an excellent performance as they integrate perfectly with the design of many motorcycle models. Installation is very easy as it is sufficient to replace the original oil cap. We find the laser-engraved LighTech logo on each oil cap for greater product authenticity. To be able to comfortably attach them to the frame in case of use on the track, LighTech has created an exclusive design with 3 holes. This cap model in particular measures M19X2.5. |  | € 28,00 | OIL104NER | OIL104ORO | OIL104ROS | OIL104SIL | OIL104COB | OIL104VER
Rear Support Bracket For Large/Small Fluid Reservoir | LighTech brake and clutch oil tank support. Adaptable to models code OBT006-OBT007. Sold separately from the oil tank. Mounting on the motorcycle is very simple and intuitive. Available in black. The height measures 28.9 mm while the protrusion is 31 mm. |  | € 9,00 | OBT009NER
Shock-Absorbing Frame Sliders Kit for Yamaha | LighTech frame protectors were created with the aim of protecting the fairing, the engine and other parts of the motorbike from possible impacts or damage. Every single component has been studied and developed to increase the protection factor, also thanks to the particular materials used: the upper ring is produced in aluminium, a very resistant material but, at the same time, very light; the oscillation bush is made of magnesium, the shell silk-screened with the Lightech logo laser-branded in nylon; the shock-absorber rubber in TPE, hardness 60 Shore and the magnesium bottom. LighTech frame protectors are supplied with everything needed for assembly (including pins and spacers). The standard configuration is supplied with BLACK aluminum rings and BLACK anti-shock rubbers, but it is possible to customize the LighTech frame protectors by purchasing rings and rubbers in other colors separately. |  | € 115,70 | STEYA208
Special Nut16 X 1,50 Ergal | For those looking for a unique and captivating style, these special LighTech nuts, made with extreme precision through CNC machining, represent the ideal solution. They are entirely machined from solid and produced in a very high quality aluminum alloy (ERGAL 7075). This material combines two fundamental characteristics: long-term resistance and the lightness sought by pilots when riding. For each nut, all the necessary information is provided so that you can purchase the product suited to your motorcycle model. In this case the nut measures M16X1.5; It has a diameter of 25.8 mm. and a height of 14.5 mm. The diameter of the hexagon measures 22 mm. and the maximum closure allowed is 100 Nm (Newton per metre). |  | € 21,40 | D011NER | D011ORO | D011ROS | D011SIL | D011COB
Special Nut22 X 1,00 Ergal for Yamaha, Suzuki | For those looking for a unique and captivating style, these special LighTech nuts, made with extreme precision through CNC machining, represent the ideal solution. They are entirely machined from solid and produced in a very high quality aluminum alloy (ERGAL 7075). This material combines two fundamental characteristics: long-term resistance and the lightness sought by pilots when riding. For each nut, all the necessary information is provided so that you can purchase the product suited to your motorcycle model. In this case the nut measures M22X1; It has a diameter of 39.5 mm. and a height of 16.5 mm. The diameter of the hexagon measures 32 mm. and the maximum closure allowed is 250 Nm (Newton per metre). |  | € 21,40 | D005NER | D005ORO | D005ROS | D005SIL | D005COB
Support For OBT006/OBT007 Fluid Reservoir | LighTech Brake and Clutch Oil Reservoir Support. Adaptable to models code OBT001-OBT006-OBT007. Sold separately from the oil reservoir. Mounting on the motorcycle is very simple and intuitive. Available in black. |  | € 24,00 | OBT003NER