## Lista Prodotti
Honda - CBF1000
* = Price Tax excluded.
PRODUCT | DESCRIPTION | COLOURS | PRICE* | CODICI
Fluid Reservoir ( 31 Cm3 ) | Lightech offers these universal brake and clutch oil tanks, which thanks to their design, make the bike much more customizable. The product is very easy to install on the bike. The external part is made of billet aluminum with a laser-engraved LighTech logo, placed on the upper part of the oil tank while the internal part is made of plastic material, to have a better view of the oil consumption inside. The tank support is also available, but it must be purchased separately and is only available in black. This model measures 31 cm3. |  | € 53,60 | OBT001ORO | OBT001VER
Fluid Reservoir (16 Cm3) | Lightech offers these universal brake and clutch oil tanks, which thanks to their design, make the bike much more customizable. The product is very easy to install on the bike. The external part is made of billet aluminum with a laser-engraved LighTech logo, placed on the side of the oil tank while the internal part is made of plastic material, to have a better view of the oil consumption inside. It comes with a rubber gasket that makes the cap much safer and prevents any oil leakage. The tank support is also available, but it must be purchased separately and is only available in black. This model measures 16 cm3. The diameter is 36 mm. and the height is 39.3 mm.; there is a 14 mm side exit. |  | € 61,00 | OBT007NER | OBT007ORO | OBT007ROS | OBT007SIL | OBT007COB | OBT007VER | OBT007ARA
Indicators (Pair Of Homologated E8 Led Turn Signals) | Pair of ABS direction indicators. The indicators are E8 approved. The lenght of the single indicator is 39 mm. The pair can be used on both front and rear side of the motorbike and is ideal to combine with LighTech license plate holders. Available only in black and is a universal model although for some motorbikes it may be necessary to use specific relè or resistors. We therefore invite you to contact specialized personnel for thei assembly. |  | € 39,00 | FRE928NER
Indicators (Pair Of Homologated E8 Led Turn Signals) | Pair of ABS direction indicators. The indicators are E8 approved. The lenght of the single indicator is 68 mm. The pair can be used on both front and rear side of the motorbike and is ideal to combine with LighTech license plate holders. Available only in black and is a universal model although for some motorbikes it may be necessary to use specific relè or resistors. We therefore invite you to contact specialized personnel for thei assembly. |  | € 43,50 | FRE922NER
Indicators (Pair Of Homologated E8 Led Turn Signals) | Pair of ABS direction indicators. The indicators are E8 approved. The lenght of the single indicator is 82 mm. The pair can be used on both front and rear side of the motorbike and is ideal to combine with LighTech license plate holders. Available only in black and is a universal model although for some motorbikes it may be necessary to use specific relè or resistors. We therefore invite you to contact specialized personnel for thei assembly. |  | € 43,50 | FRE926NER
Indicators (Pair Of Homologated E8 Led Turn Signals) | Pair of alumium direction indicators. The indicators are E8 approved. The lenght of the single indicator is 67 mm. The pair can be used on both front and rear side of the motorbike and is ideal to combine with LighTech license plate holders. Available in cobalto and red color and is a universal model although for some motorbikes it may be necessary to use specific relè or resistors. We therefore invite you to contact specialized personnel for thei assembly. |  | € 58,00 | FRE930ROS | FRE930COB
Indicators (Pair Of Homologated E8 Led Turn Signals) | Pair of ABS direction indicators. The indicators are E8 approved. The lenght of the single indicator is 64 mm. The pair can be used on both front and rear side of the motorbike and is ideal to combine with LighTech license plate holders. Available only in black and is a universal model although for some motorbikes it may be necessary to use specific relè or resistors. We therefore invite you to contact specialized personnel for thei assembly. |  | € 48,00 | FRE929NER
Indicators (Pair Of Homologated E8 Led Turn Signals) | Pair of aluminum direction indicators. The arrows are E8 approved. The pair can be used on both the front and rear of the motorcycle and is ideal to combine with Lightech license plate holders. It is a universal model although for some motorcycles it may be necessary to use specific relays or resistors. We therefore invite you to contact specialized personnel for their assembly. |  | € 52,00 | FRE939NER
Lateral Reflector Kit (Homologated E) | Lateral reflector kit with multiple applications. E approved. Size 50x50 mm. |  | € 8,00 | STK120
Rear Support Bracket For Large/Small Fluid Reservoir | LighTech brake and clutch oil tank support. Adaptable to models code OBT006-OBT007. Sold separately from the oil tank. Mounting on the motorcycle is very simple and intuitive. Available in black. The height measures 28.9 mm while the protrusion is 31 mm. |  | € 9,00 | OBT009NER
Sequential Indicators (Pair Of Homologated E8 Led Turn Signals) | Pair of ABS direction indicators. The indicators are E8 approved. The lenght of the single indicator is 89 mm. The pair can be used on both front and rear side of the motorbike and is ideal to combine with LighTech license plate holders. Equipped with sequential light. Available only in black and is a universal model although for some motorbikes it may be necessary to use specific relè or resistors. We therefore invite you to contact specialized personnel for thei assembly. |  | € 48,00 | FRE925NER
Shock-Absorbing Frame Sliders Kit for Honda | LighTech frame protectors were created with the aim of protecting the fairing, the engine and other parts of the motorbike from possible impacts or damage. Every single component has been studied and developed to increase the protection factor, also thanks to the particular materials used: the upper ring is produced in aluminium, a very resistant material but, at the same time, very light; the oscillation bush is made of magnesium, the shell silk-screened with the Lightech logo laser-branded in nylon; the shock-absorber rubber in TPE, hardness 60 Shore and the magnesium bottom. LighTech frame protectors are supplied with everything needed for assembly (including pins and spacers). The standard configuration is supplied with BLACK aluminum rings and BLACK anti-shock rubbers, but it is possible to customize the LighTech frame protectors by purchasing rings and rubbers in other colors separately. |  | € 85,90 | STEHO211
Support For OBT006/OBT007 Fluid Reservoir | LighTech Brake and Clutch Oil Reservoir Support. Adaptable to models code OBT001-OBT006-OBT007. Sold separately from the oil reservoir. Mounting on the motorcycle is very simple and intuitive. Available in black. |  | € 24,00 | OBT003NER