## Lista Prodotti
Honda - Hornet 600
* = Price Tax excluded.
PRODUCT | DESCRIPTION | COLOURS | PRICE* | CODICI
Engine Bolts Kit for Honda | To make your motorbike even more personalized, Lightech offers a wide range of screw kits for the engine, the frame, the fairing but also for the windscreen and the tank cap (where these screws are not already included in the fairing kit). The screws are produced in Ergal 7075, a very resistant but at the same time very light material. The screws are then anodized to make them even more resistant. This engine kit in particular is made up of 41 pieces. |  | € 111,90 | 2H6MORO | 2H6MROS | 2H6MSIL
Fairing Bolts Kit for Honda | Fairing Bolts Kit for Honda |  | € 138,50 | 2H6CSIL
Fluid Reservoir (16 Cm3) | Lightech offers these universal brake and clutch oil tanks, which thanks to their design, make the bike much more customizable. The product is very easy to install on the bike. The external part is made of billet aluminum with a laser-engraved LighTech logo, placed on the side of the oil tank while the internal part is made of plastic material, to have a better view of the oil consumption inside. It comes with a rubber gasket that makes the cap much safer and prevents any oil leakage. The tank support is also available, but it must be purchased separately and is only available in black. This model measures 16 cm3. The diameter is 36 mm. and the height is 39.3 mm.; there is a 14 mm side exit. |  | € 61,00 | OBT007NER | OBT007ORO | OBT007ROS | OBT007SIL | OBT007COB | OBT007VER | OBT007ARA
Fluid Reservoir (30 Cm3) | Lightech offers these universal brake and clutch oil tanks, which thanks to their design, make the bike much more customizable. The product is very easy to install on the bike. The external part is made of billet aluminum with a laser-engraved LighTech logo, placed on the side of the oil tank while the internal part is made of plastic material, to have a better view of the oil consumption inside. It comes with a rubber gasket that makes the cap much safer and prevents any oil leakage. The tank support is also available, but it must be purchased separately and is only available in black. This model measures 30 cm3. The diameter is 45 mm. and the height is 48.5 mm.; there is a 14 mm side exit. |  | € 63,00 | OBT006NER | OBT006ORO | OBT006ROS | OBT006SIL | OBT006COB | OBT006VER | OBT006ARA
Front Support Bracket for Large/Small Fluid Reservoir | LighTech brake and clutch oil tank support. Adaptable to models code OBT006-OBT007. Sold separately from the oil tank. Mounting on the motorcycle is very simple and intuitive. Available in black. The height measures 60.6 mm while the protrusion is 90.3 mm. |  | € 9,00 | OBT008NER
Fuel Tank Cap Bolts Kit for Honda | To make your motorbike even more personalized, Lightech offers a wide range of screw kits for the engine, the frame, the fairing but also for the windscreen and the tank cap (where these screws are not already included in the fairing kit). The screws are produced in Ergal 7075, a very resistant but at the same time very light material. The screws are then anodized to make them even more resistant. This windscreen kit in particular is made up of 7 pieces. |  | € 15,10 | KTH01NER | KTH01ORO | KTH01ROS | KTH01SIL | KTH01COB
HONDA HORNET 600 (03/06) FRAME SCREWS KIT (30 PCS) for Honda | HONDA HORNET 600 (03/06) FRAME SCREWS KIT (30 PCS) for Honda |  | € 92,90 | 2H6TROS
Lateral Reflector Kit (Homologated E) | Lateral reflector kit with multiple applications. E approved. Size 50x50 mm. |  | € 8,00 | STK120
Rear Support Bracket For Large/Small Fluid Reservoir | LighTech brake and clutch oil tank support. Adaptable to models code OBT006-OBT007. Sold separately from the oil tank. Mounting on the motorcycle is very simple and intuitive. Available in black. The height measures 28.9 mm while the protrusion is 31 mm. |  | € 9,00 | OBT009NER
Shock-Absorbing Frame Sliders Kit for Honda | LighTech frame protectors were created with the aim of protecting the fairing, the engine and other parts of the motorbike from possible impacts or damage. Every single component has been studied and developed to increase the protection factor, also thanks to the particular materials used: the upper ring is produced in aluminium, a very resistant material but, at the same time, very light; the oscillation bush is made of magnesium, the shell silk-screened with the Lightech logo laser-branded in nylon; the shock-absorber rubber in TPE, hardness 60 Shore and the magnesium bottom. LighTech frame protectors are supplied with everything needed for assembly (including pins and spacers). The standard configuration is supplied with BLACK aluminum rings and BLACK anti-shock rubbers, but it is possible to customize the LighTech frame protectors by purchasing rings and rubbers in other colors separately. |  | € 88,10 | STEHO204
Special Nut14 X 1,50 Ergal for Husqvarna, Honda, Kawasaki | For those looking for a unique and captivating style, these special LighTech nuts, made with extreme precision through CNC machining, represent the ideal solution. They are entirely machined from solid and produced in a very high quality aluminum alloy (ERGAL 7075). This material combines two fundamental characteristics: long-term resistance and the lightness sought by pilots when riding. For each nut, all the necessary information is provided so that you can purchase the product suited to your motorcycle model. In this case the nut measures M14x1.5; It has a diameter of 29.5 mm. and a height of 13 mm. The diameter of the hexagon measures 22 mm. and the maximum closure allowed is 67 Nm (Newton per metre). |  | € 21,40 | D007NER | D007ORO | D007ROS | D007SIL | D007COB
Special Nut16 X 1,50 Ergal | For those looking for a unique and captivating style, these special LighTech nuts, made with extreme precision through CNC machining, represent the ideal solution. They are entirely machined from solid and produced in a very high quality aluminum alloy (ERGAL 7075). This material combines two fundamental characteristics: long-term resistance and the lightness sought by pilots when riding. For each nut, all the necessary information is provided so that you can purchase the product suited to your motorcycle model. In this case the nut measures M16X1.5; It has a diameter of 25.8 mm. and a height of 14.5 mm. The diameter of the hexagon measures 22 mm. and the maximum closure allowed is 100 Nm (Newton per metre). |  | € 21,40 | D011NER | D011ORO | D011ROS | D011SIL | D011COB
Special Nut24 X 1,00 Ergal for Honda | For those looking for a unique and captivating style, these special LighTech nuts, made with extreme precision through CNC machining, represent the ideal solution. They are entirely machined from solid and produced in a very high quality aluminum alloy (ERGAL 7075). This material combines two fundamental characteristics: long-term resistance and the lightness sought by pilots when riding. For each nut, all the necessary information is provided so that you can purchase the product suited to your motorcycle model. In this case the nut measures M24X1.5; It has a diameter of 37 mm. and a height of 16.5 mm. The diameter of the hexagon measures 30 mm. and the maximum closure allowed is 300 Nm (Newton per metre). |  | € 21,40 | D006NER | D006ORO | D006ROS | D006SIL | D006COB
Support For OBT006/OBT007 Fluid Reservoir | LighTech Brake and Clutch Oil Reservoir Support. Adaptable to models code OBT001-OBT006-OBT007. Sold separately from the oil reservoir. Mounting on the motorcycle is very simple and intuitive. Available in black. |  | € 24,00 | OBT003NER
Swing Arm Spools M8 Cp | This item allows the motorcycle to be lifted when using the stand with forks, giving a greater sense of stability. Before buying this article you always have to check compatibilty with you own motorcycle model (it can not be installed on a motorcycle model with single-sided swing arm or on a model that does not have holes for the mounting screws on the swing arm). Thread M8. It is sold in pairs. |  | € 23,00 | SCV004NER | SCV004ORO | SCV004ROS | SCV004SIL | SCV004COB | SCV004VER