## Lista Prodotti
Kawasaki - Z750 R
* = Price Tax excluded.
PRODUCT | DESCRIPTION | COLOURS | PRICE* | CODICI
Driver Pegs Footrest Adapters Ø12 (Couple) for Kawasaki | Silver adapters kit, ø 12, specific for the FTP100 footpegs' installation. This kit is developed to install the Lightech footpegs (rider side) on the OEM rear sets. It is machined from solid and subsequently anodized. The kit includes a pair of adapters and the screws for installation. |  | € 33,20 | FTP003SIL
Fluid Reservoir ( 31 Cm3 ) | Lightech offers these universal brake and clutch oil tanks, which thanks to their design, make the bike much more customizable. The product is very easy to install on the bike. The external part is made of billet aluminum with a laser-engraved LighTech logo, placed on the upper part of the oil tank while the internal part is made of plastic material, to have a better view of the oil consumption inside. The tank support is also available, but it must be purchased separately and is only available in black. This model measures 31 cm3. |  | € 53,60 | OBT001ORO | OBT001VER
Fluid Reservoir (16 Cm3) | Lightech offers these universal brake and clutch oil tanks, which thanks to their design, make the bike much more customizable. The product is very easy to install on the bike. The external part is made of billet aluminum with a laser-engraved LighTech logo, placed on the side of the oil tank while the internal part is made of plastic material, to have a better view of the oil consumption inside. It comes with a rubber gasket that makes the cap much safer and prevents any oil leakage. The tank support is also available, but it must be purchased separately and is only available in black. This model measures 16 cm3. The diameter is 36 mm. and the height is 39.3 mm.; there is a 14 mm side exit. |  | € 61,00 | OBT007NER | OBT007ORO | OBT007ROS | OBT007SIL | OBT007COB | OBT007VER | OBT007ARA
Fuel Tank Cap with Spin Locking for Kawasaki | The LighTech screw tank caps stand out for their lightness compared to the originals and for their ease of installation on the motorbike. They are made of aluminium, a material that combines two fundamental characteristics for the rider: resistance over time and lightness. They are produced using cutting-edge CNC machinery, giving the product a unique style. Their screw closing system allows you to open and close the cap in a very simple and intuitive way. The external part is anodized in black while the internal part is colored. Lightech tank caps are 100% Made in Italy. Each cap comes complete with screws and gaskets for assembly. |  | € 108,80 | TFN215NER | TFN215ROS | TFN215VER
Indicators (Pair Of Homologated E8 Led Turn Signals) | Pair of ABS direction indicators. The indicators are E8 approved. The lenght of the single indicator is 39 mm. The pair can be used on both front and rear side of the motorbike and is ideal to combine with LighTech license plate holders. Available only in black and is a universal model although for some motorbikes it may be necessary to use specific relè or resistors. We therefore invite you to contact specialized personnel for thei assembly. |  | € 39,00 | FRE928NER
Indicators (Pair Of Homologated E8 Led Turn Signals) | Pair of ABS direction indicators. The indicators are E8 approved. The lenght of the single indicator is 68 mm. The pair can be used on both front and rear side of the motorbike and is ideal to combine with LighTech license plate holders. Available only in black and is a universal model although for some motorbikes it may be necessary to use specific relè or resistors. We therefore invite you to contact specialized personnel for thei assembly. |  | € 43,50 | FRE922NER
Indicators (Pair Of Homologated E8 Led Turn Signals) | Pair of ABS direction indicators. The indicators are E8 approved. The lenght of the single indicator is 82 mm. The pair can be used on both front and rear side of the motorbike and is ideal to combine with LighTech license plate holders. Available only in black and is a universal model although for some motorbikes it may be necessary to use specific relè or resistors. We therefore invite you to contact specialized personnel for thei assembly. |  | € 43,50 | FRE926NER
Indicators (Pair Of Homologated E8 Led Turn Signals) | Pair of alumium direction indicators. The indicators are E8 approved. The lenght of the single indicator is 67 mm. The pair can be used on both front and rear side of the motorbike and is ideal to combine with LighTech license plate holders. Available in cobalto and red color and is a universal model although for some motorbikes it may be necessary to use specific relè or resistors. We therefore invite you to contact specialized personnel for thei assembly. |  | € 58,00 | FRE930ROS | FRE930COB
Indicators (Pair Of Homologated E8 Led Turn Signals) | Pair of ABS direction indicators. The indicators are E8 approved. The lenght of the single indicator is 64 mm. The pair can be used on both front and rear side of the motorbike and is ideal to combine with LighTech license plate holders. Available only in black and is a universal model although for some motorbikes it may be necessary to use specific relè or resistors. We therefore invite you to contact specialized personnel for thei assembly. |  | € 48,00 | FRE929NER
Indicators (Pair Of Homologated E8 Led Turn Signals) | Pair of aluminum direction indicators. The arrows are E8 approved. The pair can be used on both the front and rear of the motorcycle and is ideal to combine with Lightech license plate holders. It is a universal model although for some motorcycles it may be necessary to use specific relays or resistors. We therefore invite you to contact specialized personnel for their assembly. |  | € 52,00 | FRE939NER
Lateral Reflector Kit (Homologated E) | Lateral reflector kit with multiple applications. E approved. Size 50x50 mm. |  | € 8,00 | STK120
Passenger Pegs Footrest Adapters Ø6 (Couple) for Kawasaki | Silver adapters kit, ø 6, specific for the FTP100 footpegs' installation. This kit is developed to install the Lightech footpegs (passenger side) on the OEM rear sets. It is machined from solid and subsequently anodized. The kit includes a pair of adapters and the screws for installation. |  | € 33,20 | FTP009SIL
Quick Release Fuel Tank Cap for Kawasaki | The LighTech quick release tank caps stand out for their lightness compared to the originals and for their ease of installation on the motorbike. They are made of aluminium, a material that combines two fundamental characteristics for the rider: resistance over time and lightness. They are produced using cutting-edge CNC machinery, giving the product a unique style. The new PUSH & PULL closing system allows you to open and close the cap in a very simple and intuitive way. The external part is anodized in black while the internal part is colored. Lightech tank caps are 100% Made in Italy. Each cap comes complete with screws and gaskets for assembly. They are entirely machined from solid. |  | € 125,00 | TRN215NER | TRN215ROS | TRN215VER
Rear Support Bracket For Large/Small Fluid Reservoir | LighTech brake and clutch oil tank support. Adaptable to models code OBT006-OBT007. Sold separately from the oil tank. Mounting on the motorcycle is very simple and intuitive. Available in black. The height measures 28.9 mm while the protrusion is 31 mm. |  | € 9,00 | OBT009NER
Sequential Indicators (Pair Of Homologated E8 Led Turn Signals) | Pair of ABS direction indicators. The indicators are E8 approved. The lenght of the single indicator is 89 mm. The pair can be used on both front and rear side of the motorbike and is ideal to combine with LighTech license plate holders. Equipped with sequential light. Available only in black and is a universal model although for some motorbikes it may be necessary to use specific relè or resistors. We therefore invite you to contact specialized personnel for thei assembly. |  | € 48,00 | FRE925NER
Support For OBT006/OBT007 Fluid Reservoir | LighTech Brake and Clutch Oil Reservoir Support. Adaptable to models code OBT001-OBT006-OBT007. Sold separately from the oil reservoir. Mounting on the motorcycle is very simple and intuitive. Available in black. |  | € 24,00 | OBT003NER