## Lista Prodotti
Suzuki - GSR-600
* = Price Tax excluded.
PRODUCT | DESCRIPTION | COLOURS | PRICE* | CODICI
Adaptor Kit For Lever Guard for CFMoto, Suzuki | In order to correctly mount the Lightech brake and clutch lever protectors on the original handlebar, it is necessary to purchase the relevant adapter. It is sold individually. Item compatible with codes ISS113RA, ISS114LA, ISS115RC, ISS116LC, ISS119LA, ISS120RA, ISS200RT, ISS201LT. |  | € 27,40 | KPL305
Aluminium /Metal Handlebar Balancers "200 Series" for Ducati, Suzuki, CFMoto | Pair of 200 series handlebar balancers, they are made of aluminium, a material known both for its resistance but at the same time for its lightness. They have been designed to significantly reduce unwanted vibrations, making driving much smoother. The body of this handlebar balancers model is black while the rings are colored (silkscreened with Lightech branding). They are sold in pairs and it is possible to order (always in pairs) only the colored part code RKTM200 separately (specifying the color) to be able to create color combinations where they do not already exist. |  | € 37,80 | KTM205NER | KTM205ORO | KTM205ROS | KTM205SIL | KTM205COB | KTM205VER
Aluminium Handlebar Balancers "300 Series" for Ducati, CFMoto, Suzuki | Pair of 300 series handlebar balancers, they are made of aluminium, a material known both for its resistance but at the same time for its lightness. They have been designed to significantly reduce unwanted vibrations, making driving much smoother. The body of this handlebar balancers model is black while the rings are colored (silkscreened with Lightech branding). They are sold in pairs and it is possible to order (always in pairs) only the colored part code RKTM300 separately (specifying the color) to be able to create color combinations where they do not already exist. |  | € 41,80 | KTM305NER | KTM305ROS | KTM305COB
Driver Pegs Footrest Adapters Ø8 (Couple) for Suzuki | Silver adapters kit, ø 8, specific for the FTP100 footpegs' installation. This kit is developed to install the Lightech footpegs (rider side) on the OEM rear sets. It is machined from solid and subsequently anodized. The kit includes a pair of adapters and the screws for installation. |  | € 33,20 | FTP005SIL
Engine Bolts Kit for Suzuki | To make your motorbike even more personalized, Lightech offers a wide range of screw kits for the engine, the frame, the fairing but also for the windscreen and the tank cap (where these screws are not already included in the fairing kit). The screws are produced in Ergal 7075, a very resistant but at the same time very light material. The screws are then anodized to make them even more resistant. This engine kit in particular is made up of 39 pieces. |  | € 114,00 | 6SRMNER | 6SRMORO | 6SRMROS | 6SRMSIL | 6SRMCOB
Fairing Bolts Kit for Suzuki | To make your motorbike even more personalized, Lightech offers a wide range of screw kits for the engine, the frame, the fairing but also for the windscreen and the tank cap (where these screws are not already included in the fairing kit). The screws are produced in Ergal 7075, a very resistant but at the same time very light material. The screws are then anodized to make them even more resistant. This fairing kit in particular is made up of 28 pieces. |  | € 82,30 | 6SRCNER | 6SRCORO | 6SRCROS | 6SRCSIL | 6SRCCOB
Fluid Reservoir ( 31 Cm3 ) | Lightech offers these universal brake and clutch oil tanks, which thanks to their design, make the bike much more customizable. The product is very easy to install on the bike. The external part is made of billet aluminum with a laser-engraved LighTech logo, placed on the upper part of the oil tank while the internal part is made of plastic material, to have a better view of the oil consumption inside. The tank support is also available, but it must be purchased separately and is only available in black. This model measures 31 cm3. |  | € 53,60 | OBT001ORO | OBT001VER
Fluid Reservoir (16 Cm3) | Lightech offers these universal brake and clutch oil tanks, which thanks to their design, make the bike much more customizable. The product is very easy to install on the bike. The external part is made of billet aluminum with a laser-engraved LighTech logo, placed on the side of the oil tank while the internal part is made of plastic material, to have a better view of the oil consumption inside. It comes with a rubber gasket that makes the cap much safer and prevents any oil leakage. The tank support is also available, but it must be purchased separately and is only available in black. This model measures 16 cm3. The diameter is 36 mm. and the height is 39.3 mm.; there is a 14 mm side exit. |  | € 61,00 | OBT007NER | OBT007ORO | OBT007ROS | OBT007SIL | OBT007COB | OBT007VER | OBT007ARA
Frame Bolts Kit for Suzuki | To make your motorbike even more personalized, Lightech offers a wide range of screw kits for the engine, the frame, the fairing but also for the windscreen and the tank cap (where these screws are not already included in the fairing kit). The screws are produced in Ergal 7075, a very resistant but at the same time very light material. The screws are then anodized to make them even more resistant. This frame kit in particular is made up of 26 pieces. |  | € 86,40 | 6SRTNER | 6SRTORO | 6SRTROS | 6SRTSIL | 6SRTCOB
Fuel Tank Cap Bolts Kit for Suzuki, Yamaha | To make your motorbike even more personalized, Lightech offers a wide range of screw kits for the engine, the frame, the fairing but also for the windscreen and the tank cap (where these screws are not already included in the fairing kit). The screws are produced in Ergal 7075, a very resistant but at the same time very light material. The screws are then anodized to make them even more resistant. This windscreen kit in particular is made up of 5 pieces. |  | € 8,60 | KTYTNER | KTYTORO | KTYTROS | KTYTSIL | KTYTCOB
Fuel Tank Cap with Spin Locking for Suzuki | The LighTech screw tank caps stand out for their lightness compared to the originals and for their ease of installation on the motorbike. They are made of aluminium, a material that combines two fundamental characteristics for the rider: resistance over time and lightness. They are produced using cutting-edge CNC machinery, giving the product a unique style. Their screw closing system allows you to open and close the cap in a very simple and intuitive way. The external part is anodized in black while the internal part is colored. Lightech tank caps are 100% Made in Italy. Each cap comes complete with screws and gaskets for assembly. |  | € 108,80 | TFN220NER | TFN220ROS | TFN220COB
Height Adjustable Front Stand - Stainless Steel | The LighTech front stand, made of stainless steel, is very resistant but at the same time very light, and is adjustable in height. The weight of the stand is 2.1 kg. and includes 2 screen-printed wheels with LighTech logo. |  | € 106,00 | RSS007
Indicators (Pair Of Homologated E8 Led Turn Signals) | Pair of ABS direction indicators. The indicators are E8 approved. The lenght of the single indicator is 64 mm. The pair can be used on both front and rear side of the motorbike and is ideal to combine with LighTech license plate holders. Available only in black and is a universal model although for some motorbikes it may be necessary to use specific relè or resistors. We therefore invite you to contact specialized personnel for thei assembly. |  | € 48,00 | FRE929NER
Indicators (Pair Of Homologated E8 Led Turn Signals) | Pair of ABS direction indicators. The indicators are E8 approved. The lenght of the single indicator is 82 mm. The pair can be used on both front and rear side of the motorbike and is ideal to combine with LighTech license plate holders. Available only in black and is a universal model although for some motorbikes it may be necessary to use specific relè or resistors. We therefore invite you to contact specialized personnel for thei assembly. |  | € 43,50 | FRE926NER
Indicators (Pair Of Homologated E8 Led Turn Signals) | Pair of alumium direction indicators. The indicators are E8 approved. The lenght of the single indicator is 67 mm. The pair can be used on both front and rear side of the motorbike and is ideal to combine with LighTech license plate holders. Available in cobalto and red color and is a universal model although for some motorbikes it may be necessary to use specific relè or resistors. We therefore invite you to contact specialized personnel for thei assembly. |  | € 58,00 | FRE930ROS | FRE930COB
Indicators (Pair Of Homologated E8 Led Turn Signals) | Pair of ABS direction indicators. The indicators are E8 approved. The lenght of the single indicator is 68 mm. The pair can be used on both front and rear side of the motorbike and is ideal to combine with LighTech license plate holders. Available only in black and is a universal model although for some motorbikes it may be necessary to use specific relè or resistors. We therefore invite you to contact specialized personnel for thei assembly. |  | € 43,50 | FRE922NER
Indicators (Pair Of Homologated E8 Led Turn Signals) | Pair of aluminum direction indicators. The arrows are E8 approved. The pair can be used on both the front and rear of the motorcycle and is ideal to combine with Lightech license plate holders. It is a universal model although for some motorcycles it may be necessary to use specific relays or resistors. We therefore invite you to contact specialized personnel for their assembly. |  | € 52,00 | FRE939NER
Indicators (Pair Of Homologated E8 Led Turn Signals) | Pair of ABS direction indicators. The indicators are E8 approved. The lenght of the single indicator is 39 mm. The pair can be used on both front and rear side of the motorbike and is ideal to combine with LighTech license plate holders. Available only in black and is a universal model although for some motorbikes it may be necessary to use specific relè or resistors. We therefore invite you to contact specialized personnel for thei assembly. |  | € 39,00 | FRE928NER
Iron Front Stand | To make your motorbike more stable and safe during maintenance, LighTech offers a wide range of front, rear and central stands. They are produced with specific materials that combine ease of use with durability and guarantee minimal effort to lift the motorbike. They are equipped with LighTech branded rubber wheels for greater stability during use. This front stand is made of iron. The weight of the stand is 2.3 kg. |  | € 61,80 | RSF008
Iron Front Stand With Wheels | To make your motorbike more stable and safe during maintenance, LighTech offers a wide range of front, rear and central stands. They are produced with specific materials that combine ease of use with durability and guarantee minimal effort to lift the motorbike. They are equipped with LighTech branded rubber wheels for greater stability during use. This front stand is made of iron. The weight of the stand is 2.9 kg. |  | € 109,30 | RSF22
Iron rear stand with forks | To make your motorbike more stable and safe during maintenance, LighTech offers a wide range of front, rear and central stands. They are produced with specific materials that combine ease of use with durability and guarantee minimal effort to lift the motorbike. They are equipped with LighTech branded rubber wheels for greater stability during use. This rear stand is made of iron and has 2 wheels and 2 forks. The weight of the stand is 3.1 kg. |  | € 77,90 | RSF045F
Iron Rear Stand With Forks And 2 Wheels | To make your motorbike more stable and safe during maintenance, LighTech offers a wide range of front, rear and central stands. They are produced with specific materials that combine ease of use with durability and guarantee minimal effort to lift the motorbike. They are equipped with LighTech branded rubber wheels for greater stability during use. This front stand is made of iron and features two integrated 2-wheel forks. The weight of the stand is 3 kg. |  | € 49,80 | RSF036
Iron rear stand with sliding blocks | To make your motorbike more stable and safe during maintenance, LighTech offers a wide range of front, rear and central stands. They are produced with specific materials that combine ease of use with durability and guarantee minimal effort to lift the motorbike. They are equipped with LighTech branded rubber wheels for greater stability during use. This rear stand is made of iron and has 2 wheels and 2 skates. The weight of the stand is 3.1 kg. |  | € 89,30 | RSF045P
Iron Rear Stand With Wheels And Bearings Blocks | To make your motorbike more stable and safe during maintenance, LighTech offers a wide range of front, rear and central stands. They are produced with specific materials that combine ease of use with durability and guarantee minimal effort to lift the motorbike. They are equipped with LighTech branded rubber wheels for greater stability during use. This rear stand is made of iron and has 2 pads. The weight of the stand is between 4 and 4.5 kg. |  | € 137,40 | RSF21P
Lateral Reflector Kit (Homologated E) | Lateral reflector kit with multiple applications. E approved. Size 50x50 mm. |  | € 8,00 | STK120
Modular Iron Rear Stand With Forks And 4 Wheels | To make your motorbike more stable and safe during maintenance, LighTech offers a wide range of front, rear and central stands. They are produced with specific materials that combine ease of use with durability and guarantee minimal effort to lift the motorbike. They are equipped with LighTech branded rubber wheels for greater stability during use. This stand model is modular and must be mounted on the rear part of the motorbike. It is made of iron and comes with 4 wheels and 2 forks. The weight of this stand is 3.6 kg. It is shipped in a special cardboard box (so that it cannot be damaged during transport) which measures 47 cm. high x 56 cm. long x 7 cm. of depth. |  | € 83,60 | RSF039F
Modular Iron Rear Stand With Sliding Blocks And 4 Wheels | To make your motorbike more stable and safe during maintenance, LighTech offers a wide range of front, rear and central stands. They are produced with specific materials that combine ease of use with durability and guarantee minimal effort to lift the motorbike. They are equipped with LighTech branded rubber wheels for greater stability during use. This stand model is modular and must be mounted on the rear part of the motorbike. It is made of iron and comes with 4 wheels and 2 skates. The weight of this stand is 3.6 kg. It is shipped in a special cardboard box (so that it cannot be damaged during transport) which measures 47 cm. high x 56 cm. long x 7 cm. of depth. |  | € 95,00 | RSF039P
Passenger Pegs Footrest Adapters Ø8 (Couple) for Suzuki | Silver adapters kit, ø 8, specific for the FTP100 footpegs' installation. This kit is developed to install the Lightech footpegs (passenger side) on the OEM rear sets. It is machined from solid and subsequently anodized. The kit includes a pair of adapters and the screws for installation. |  | € 33,20 | FTP008SIL
Quick Release Fuel Tank Cap for Suzuki | The LighTech quick release tank caps stand out for their lightness compared to the originals and for their ease of installation on the motorbike. They are made of aluminium, a material that combines two fundamental characteristics for the rider: resistance over time and lightness. They are produced using cutting-edge CNC machinery, giving the product a unique style. The new PUSH & PULL closing system allows you to open and close the cap in a very simple and intuitive way. The external part is anodized in black while the internal part is colored. Lightech tank caps are 100% Made in Italy. Each cap comes complete with screws and gaskets for assembly. They are entirely machined from solid. |  | € 125,00 | TRN220NER | TRN220ROS | TRN220COB
Rear Support Bracket For Large/Small Fluid Reservoir | LighTech brake and clutch oil tank support. Adaptable to models code OBT006-OBT007. Sold separately from the oil tank. Mounting on the motorcycle is very simple and intuitive. Available in black. The height measures 28.9 mm while the protrusion is 31 mm. |  | € 9,00 | OBT009NER
Sequential Indicators (Pair Of Homologated E8 Led Turn Signals) | Pair of ABS direction indicators. The indicators are E8 approved. The lenght of the single indicator is 89 mm. The pair can be used on both front and rear side of the motorbike and is ideal to combine with LighTech license plate holders. Equipped with sequential light. Available only in black and is a universal model although for some motorbikes it may be necessary to use specific relè or resistors. We therefore invite you to contact specialized personnel for thei assembly. |  | € 48,00 | FRE925NER
Shock-Absorbing Frame Sliders Kit for Suzuki | LighTech frame protectors were created with the aim of protecting the fairing, the engine and other parts of the motorbike from possible impacts or damage. Every single component has been studied and developed to increase the protection factor, also thanks to the particular materials used: the upper ring is produced in aluminium, a very resistant material but, at the same time, very light; the oscillation bush is made of magnesium, the shell silk-screened with the Lightech logo laser-branded in nylon; the shock-absorber rubber in TPE, hardness 60 Shore and the magnesium bottom. LighTech frame protectors are supplied with everything needed for assembly (including pins and spacers). The standard configuration is supplied with BLACK aluminum rings and BLACK anti-shock rubbers, but it is possible to customize the LighTech frame protectors by purchasing rings and rubbers in other colors separately. |  | € 85,90 | STESU208
Special Nut20 X 1,50 Ergal for Kawasaki, Suzuki, Aprilia, Yamaha | For those looking for a unique and captivating style, these special LighTech nuts, made with extreme precision through CNC machining, represent the ideal solution. They are entirely machined from solid and produced in a very high quality aluminum alloy (ERGAL 7075). This material combines two fundamental characteristics: long-term resistance and the lightness sought by pilots when riding. For each nut, all the necessary information is provided so that you can purchase the product suited to your motorcycle model. In this case the nut measures M20X1.5; It has a diameter of 34.8 mm. and a height of 15 mm. The diameter of the hexagon measures 27 mm. and the maximum closure allowed is 125 Nm (Newton per metre). |  | € 21,40 | D010NER | D010ORO | D010ROS | D010SIL | D010COB
Special Nut22 X 1,50 Ergal for Honda, Suzuki, Yamaha | For those looking for a unique and captivating style, these special LighTech nuts, made with extreme precision through CNC machining, represent the ideal solution. They are entirely machined from solid and produced in a very high quality aluminum alloy (ERGAL 7075). This material combines two fundamental characteristics: long-term resistance and the lightness sought by pilots when riding. For each nut, all the necessary information is provided so that you can purchase the product suited to your motorcycle model. In this case the nut measures M22X1.5; It has a diameter of 38.4 mm. and a height of 19.5 mm. The diameter of the hexagon measures 32 mm. and the maximum closure allowed is 130 Nm (Newton per metre). |  | € 23,80 | D018NER | D018ORO | D018ROS | D018SIL | D018COB
Special Nut24 X 1,50 Ergal for Yamaha, Suzuki | For those looking for a unique and captivating style, these special LighTech nuts, made with extreme precision through CNC machining, represent the ideal solution. They are entirely machined from solid and produced in a very high quality aluminum alloy (ERGAL 7075). This material combines two fundamental characteristics: long-term resistance and the lightness sought by pilots when riding. For each nut, all the necessary information is provided so that you can purchase the product suited to your motorcycle model. In this case the nut measures M24X1.5; It has a diameter of 39.8 mm. and a height of 14.5 mm. The diameter of the hexagon measures 32 mm. and the maximum closure allowed is 140 Nm (Newton per metre). |  | € 21,40 | D013NER | D013ORO | D013ROS | D013SIL | D013COB
Support For OBT006/OBT007 Fluid Reservoir | LighTech Brake and Clutch Oil Reservoir Support. Adaptable to models code OBT001-OBT006-OBT007. Sold separately from the oil reservoir. Mounting on the motorcycle is very simple and intuitive. Available in black. |  | € 24,00 | OBT003NER