## Lista Prodotti
Yamaha - XSR900
* = Price Tax excluded.
PRODUCT | DESCRIPTION | COLOURS | PRICE* | CODICI
Chain Adjusters for Yamaha | Our chain adjuster are made of Ergal 7075 machined from solid, in order to guarantee greater resistance. They provide more accurate and easier chain adjustment than stock chain tensioner. They feature an external screw adjustment for faster and more precise tuning. A laser graduated scale is engraved on the chain adjuster which facilitates adjustment. |  | € 220,00 | TEYA002NER | TEYA002ROS
Fluid Reservoir ( 31 Cm3 ) | Lightech offers these universal brake and clutch oil tanks, which thanks to their design, make the bike much more customizable. The product is very easy to install on the bike. The external part is made of billet aluminum with a laser-engraved LighTech logo, placed on the upper part of the oil tank while the internal part is made of plastic material, to have a better view of the oil consumption inside. The tank support is also available, but it must be purchased separately and is only available in black. This model measures 31 cm3. |  | € 53,60 | OBT001ORO | OBT001VER
Fluid Reservoir (16 Cm3) | Lightech offers these universal brake and clutch oil tanks, which thanks to their design, make the bike much more customizable. The product is very easy to install on the bike. The external part is made of billet aluminum with a laser-engraved LighTech logo, placed on the side of the oil tank while the internal part is made of plastic material, to have a better view of the oil consumption inside. It comes with a rubber gasket that makes the cap much safer and prevents any oil leakage. The tank support is also available, but it must be purchased separately and is only available in black. This model measures 16 cm3. The diameter is 36 mm. and the height is 39.3 mm.; there is a 14 mm side exit. |  | € 61,00 | OBT007NER | OBT007ORO | OBT007ROS | OBT007SIL | OBT007COB | OBT007VER | OBT007ARA
Fluid Reservoir (30 Cm3) | Lightech offers these universal brake and clutch oil tanks, which thanks to their design, make the bike much more customizable. The product is very easy to install on the bike. The external part is made of billet aluminum with a laser-engraved LighTech logo, placed on the side of the oil tank while the internal part is made of plastic material, to have a better view of the oil consumption inside. It comes with a rubber gasket that makes the cap much safer and prevents any oil leakage. The tank support is also available, but it must be purchased separately and is only available in black. This model measures 30 cm3. The diameter is 45 mm. and the height is 48.5 mm.; there is a 14 mm side exit. |  | € 63,00 | OBT006NER | OBT006ORO | OBT006ROS | OBT006SIL | OBT006COB | OBT006VER | OBT006ARA
Folding Brake Lever (H Type) for Yamaha | The Lightech brake and clutch levers are made in full compliance with the provisions of the highway code and the relevant laws; this denotes the company''s commitment and investment in offering articles that guarantee safety and compliance with the regulations in force. They are used by some of the most important teams in MOTOGP, MOTO2, MOTO3, WSBK and other competitions due to their lightness and their technical peculiarities. Lightech offers 3 different brake and clutch lever models. MODEL J: version with totally black finish; MODEL K (ALIEN): equipped with basic black rubber inserts (but customizable thanks to a wide choice of colors available to be ordered separately) for greater grip; MODEL H: most recent version, characterized by a new geometry model. All the lever models offered are foldable and are 100% MADE IN ITALY, as highlighted by the logo with the colors of the Italian flag placed on each lever. The levers are produced in magnesium and aluminium, for greater resistance but also for greater lightness compared to the originals. |  | € 112,20 | LEVD140H
Folding Brake Lever (J Type) for Yamaha | The Lightech brake and clutch levers are made in full compliance with the provisions of the highway code and the relevant laws; this denotes the company''s commitment and investment in offering articles that guarantee safety and compliance with the regulations in force. They are used by some of the most important teams in MOTOGP, MOTO2, MOTO3, WSBK and other competitions due to their lightness and their technical peculiarities. Lightech offers 3 different brake and clutch lever models. MODEL J: version with totally black finish; MODEL K (ALIEN): equipped with basic black rubber inserts (but customizable thanks to a wide choice of colors available to be ordered separately) for greater grip; MODEL H: most recent version, characterized by a new geometry model. All the lever models offered are foldable and are 100% MADE IN ITALY, as highlighted by the logo with the colors of the Italian flag placed on each lever. The levers are produced in magnesium and aluminium, for greater resistance but also for greater lightness compared to the originals. |  | € 112,20 | LEVD140J
Folding Brake Lever (K Type) for Yamaha | The Lightech brake and clutch levers are made in full compliance with the provisions of the highway code and the relevant laws; this denotes the company''s commitment and investment in offering articles that guarantee safety and compliance with the regulations in force. They are used by some of the most important teams in MOTOGP, MOTO2, MOTO3, WSBK and other competitions due to their lightness and their technical peculiarities. Lightech offers 3 different brake and clutch lever models. MODEL J: version with totally black finish; MODEL K (ALIEN): equipped with basic black rubber inserts (but customizable thanks to a wide choice of colors available to be ordered separately) for greater grip; MODEL H: most recent version, characterized by a new geometry model. All the lever models offered are foldable and are 100% MADE IN ITALY, as highlighted by the logo with the colors of the Italian flag placed on each lever. The levers are produced in magnesium and aluminium, for greater resistance but also for greater lightness compared to the originals. |  | € 120,70 | LEVD140K
Front Support Bracket for Large/Small Fluid Reservoir | LighTech brake and clutch oil tank support. Adaptable to models code OBT006-OBT007. Sold separately from the oil tank. Mounting on the motorcycle is very simple and intuitive. Available in black. The height measures 60.6 mm while the protrusion is 90.3 mm. |  | € 9,00 | OBT008NER
Height Adjustable Front Stand - Stainless Steel | The LighTech front stand, made of stainless steel, is very resistant but at the same time very light, and is adjustable in height. The weight of the stand is 2.1 kg. and includes 2 screen-printed wheels with LighTech logo. |  | € 106,00 | RSS007
Iron Front Stand | To make your motorbike more stable and safe during maintenance, LighTech offers a wide range of front, rear and central stands. They are produced with specific materials that combine ease of use with durability and guarantee minimal effort to lift the motorbike. They are equipped with LighTech branded rubber wheels for greater stability during use. This front stand is made of iron. The weight of the stand is 2.3 kg. |  | € 61,80 | RSF008
Iron Front Stand With Wheels | To make your motorbike more stable and safe during maintenance, LighTech offers a wide range of front, rear and central stands. They are produced with specific materials that combine ease of use with durability and guarantee minimal effort to lift the motorbike. They are equipped with LighTech branded rubber wheels for greater stability during use. This front stand is made of iron. The weight of the stand is 2.9 kg. |  | € 109,30 | RSF22
Iron rear stand with forks | To make your motorbike more stable and safe during maintenance, LighTech offers a wide range of front, rear and central stands. They are produced with specific materials that combine ease of use with durability and guarantee minimal effort to lift the motorbike. They are equipped with LighTech branded rubber wheels for greater stability during use. This rear stand is made of iron and has 2 wheels and 2 forks. The weight of the stand is 3.1 kg. |  | € 77,90 | RSF045F
Iron Rear Stand With Forks And 2 Wheels | To make your motorbike more stable and safe during maintenance, LighTech offers a wide range of front, rear and central stands. They are produced with specific materials that combine ease of use with durability and guarantee minimal effort to lift the motorbike. They are equipped with LighTech branded rubber wheels for greater stability during use. This front stand is made of iron and features two integrated 2-wheel forks. The weight of the stand is 3 kg. |  | € 49,80 | RSF036
Iron Rear Stand With Wheels And Forks | To make your motorbike more stable and safe during maintenance, LighTech offers a wide range of front, rear and central stands. They are produced with specific materials that combine ease of use with durability and guarantee minimal effort to lift the motorbike. They are equipped with LighTech branded rubber wheels for greater stability during use. This rear stand is made of iron and has 2 forks. The weight of the stand is between 4 and 4.5 kg. |  | € 124,70 | RSF21F
Lateral Reflector Kit (Homologated E) | Lateral reflector kit with multiple applications. E approved. Size 50x50 mm. |  | € 8,00 | STK120
Magnesium/Aluminium Clutch Lever for Ducati, Aprilia, Suzuki, Yamaha | The Lightech brake and clutch levers are made in full compliance with the provisions of the highway code and the relevant laws; this denotes the company''s commitment and investment in offering articles that guarantee safety and compliance with the regulations in force. They are used by some of the most important teams in MOTOGP, MOTO2, MOTO3, WSBK and other competitions due to their lightness and their technical peculiarities. Lightech offers 3 different brake and clutch lever models. MODEL J: version with totally black finish; MODEL K (ALIEN): equipped with basic black rubber inserts (but customizable thanks to a wide choice of colors available to be ordered separately) for greater grip; MODEL H: most recent version, characterized by a new geometry model. All the lever models offered are foldable and are 100% MADE IN ITALY, as highlighted by the logo with the colors of the Italian flag placed on each lever. The levers are produced in magnesium and aluminium, for greater resistance but also for greater lightness compared to the originals. |  | € 85,90 | LEVXF001H
Magnesium/Aluminium Clutch Lever for Suzuki, Aprilia, Ducati, Yamaha | The Lightech brake and clutch levers are made in full compliance with the provisions of the highway code and the relevant laws; this denotes the company''s commitment and investment in offering articles that guarantee safety and compliance with the regulations in force. They are used by some of the most important teams in MOTOGP, MOTO2, MOTO3, WSBK and other competitions due to their lightness and their technical peculiarities. Lightech offers 3 different brake and clutch lever models. MODEL J: version with totally black finish; MODEL K (ALIEN): equipped with basic black rubber inserts (but customizable thanks to a wide choice of colors available to be ordered separately) for greater grip; MODEL H: most recent version, characterized by a new geometry model. All the lever models offered are foldable and are 100% MADE IN ITALY, as highlighted by the logo with the colors of the Italian flag placed on each lever. The levers are produced in magnesium and aluminium, for greater resistance but also for greater lightness compared to the originals. |  | € 85,90 | LEVXF001J
Magnesium/Aluminium Clutch Lever for Yamaha, Ducati, Suzuki, Aprilia | The Lightech brake and clutch levers are made in full compliance with the provisions of the highway code and the relevant laws; this denotes the company''s commitment and investment in offering articles that guarantee safety and compliance with the regulations in force. They are used by some of the most important teams in MOTOGP, MOTO2, MOTO3, WSBK and other competitions due to their lightness and their technical peculiarities. Lightech offers 3 different brake and clutch lever models. MODEL J: version with totally black finish; MODEL K (ALIEN): equipped with basic black rubber inserts (but customizable thanks to a wide choice of colors available to be ordered separately) for greater grip; MODEL H: most recent version, characterized by a new geometry model. All the lever models offered are foldable and are 100% MADE IN ITALY, as highlighted by the logo with the colors of the Italian flag placed on each lever. The levers are produced in magnesium and aluminium, for greater resistance but also for greater lightness compared to the originals. |  | € 94,50 | LEVXF001K
Magnesium/Aluminium Lever Kits (Brake & Clutch) Type H for Yamaha | The Lightech brake and clutch levers are made in full compliance with the provisions of the highway code and the relevant laws; this denotes the company''s commitment and investment in offering articles that guarantee safety and compliance with the regulations in force. They are used by some of the most important teams in MOTOGP, MOTO2, MOTO3, WSBK and other competitions due to their lightness and their technical peculiarities. Lightech offers 3 different brake and clutch lever models. MODEL J: version with totally black finish; MODEL K (ALIEN): equipped with basic black rubber inserts (but customizable thanks to a wide choice of colors available to be ordered separately) for greater grip; MODEL H: most recent version, characterized by a new geometry model. All the lever models offered are foldable and are 100% MADE IN ITALY, as highlighted by the logo with the colors of the Italian flag placed on each lever. The levers are produced in magnesium and aluminium, for greater resistance but also for greater lightness compared to the originals. |  | € 183,20 | KLEV128H
Magnesium/Aluminium Lever Kits (Brake & Clutch) Type J for Yamaha | The Lightech brake and clutch levers are made in full compliance with the provisions of the highway code and the relevant laws; this denotes the company''s commitment and investment in offering articles that guarantee safety and compliance with the regulations in force. They are used by some of the most important teams in MOTOGP, MOTO2, MOTO3, WSBK and other competitions due to their lightness and their technical peculiarities. Lightech offers 3 different brake and clutch lever models. MODEL J: version with totally black finish; MODEL K (ALIEN): equipped with basic black rubber inserts (but customizable thanks to a wide choice of colors available to be ordered separately) for greater grip; MODEL H: most recent version, characterized by a new geometry model. All the lever models offered are foldable and are 100% MADE IN ITALY, as highlighted by the logo with the colors of the Italian flag placed on each lever. The levers are produced in magnesium and aluminium, for greater resistance but also for greater lightness compared to the originals. |  | € 183,20 | KLEV128J
Magnesium/Aluminium Lever Kits (Brake & Clutch) Type K for Yamaha | The Lightech brake and clutch levers are made in full compliance with the provisions of the highway code and the relevant laws; this denotes the company's commitment and investment in offering articles that guarantee safety and compliance with the regulations in force. They are used by some of the most important teams in MOTOGP, MOTO2, MOTO3, WSBK and other competitions due to their lightness and their technical peculiarities. Lightech offers 3 different brake and clutch lever models. MODEL J: version with totally black finish; MODEL K (ALIEN): equipped with basic black rubber inserts (but customizable thanks to a wide choice of colors available to be ordered separately) for greater grip; MODEL H: most recent version, characterized by a new geometry model. All the lever models offered are foldable and are 100% MADE IN ITALY, as highlighted by the logo with the colors of the Italian flag placed on each lever. The levers are produced in magnesium and aluminium, for greater resistance but also for greater lightness compared to the originals. |  | € 200,30 | KLEV128K
Rear Support Bracket For Large/Small Fluid Reservoir | LighTech brake and clutch oil tank support. Adaptable to models code OBT006-OBT007. Sold separately from the oil tank. Mounting on the motorcycle is very simple and intuitive. Available in black. The height measures 28.9 mm while the protrusion is 31 mm. |  | € 9,00 | OBT009NER
Shock-Absorbing Frame Sliders Kit for Yamaha | LighTech frame protectors were created with the aim of protecting the fairing, the engine and other parts of the motorbike from possible impacts or damage. Every single component has been studied and developed to increase the protection factor, also thanks to the particular materials used: the upper ring is produced in aluminium, a very resistant material but, at the same time, very light; the oscillation bush is made of magnesium, the shell silk-screened with the Lightech logo laser-branded in nylon; the shock-absorber rubber in TPE, hardness 60 Shore and the magnesium bottom. LighTech frame protectors are supplied with everything needed for assembly (including pins and spacers). The standard configuration is supplied with BLACK aluminum rings and BLACK anti-shock rubbers, but it is possible to customize the LighTech frame protectors by purchasing rings and rubbers in other colors separately. |  | € 85,90 | STEYA211
Stainless Steel Rear Stand with Forks | To make your motorbike more stable and safe during maintenance, LighTech offers a wide range of front, rear and central stands. They are produced with specific materials that combine ease of use with durability and guarantee minimal effort to lift the motorbike. They are equipped with LighTech branded rubber wheels for greater stability during use. This rear stand is made of stainless steel and includes 2 wheels and 2 forks. The weight of the stand is 2.6 kg. |  | € 205,00 | RSS005F
Support For OBT006/OBT007 Fluid Reservoir | LighTech Brake and Clutch Oil Reservoir Support. Adaptable to models code OBT001-OBT006-OBT007. Sold separately from the oil reservoir. Mounting on the motorcycle is very simple and intuitive. Available in black. |  | € 24,00 | OBT003NER
Swing Arm Spools M6 Cp for Aprilia, Triumph, Yamaha | This item allows the motorcycle to be lifted when using the stand with forks, giving a greater sense of stability. Before buying this article you always have to check compatibilty with you own motorcycle model (it can not be installed on a motorcycle model with single-sided swing arm or on a model that does not have holes for the mounting screws on the swing arm). Thread M6. It is sold in pairs. |  | € 23,00 | SCV003NER | SCV003ORO | SCV003ROS | SCV003SIL | SCV003COB
Wheel Axle Sliders Kit for Yamaha | To make your motorbike even more personalized, LighTech offers a wide choice of accessories and spare parts for wheel axle protectors. Lightech wheel axle protectors are made to better protect the motorbike in the event of a fall; the black external body, screen-printed with the Lightech logo, is made of nylon, a material with high elasticity that allows for greater resistance to impacts, and a colored Ergal insert, a material known for its resistance but also for its lightness. It is possible to purchase the colored internal spare part separately (sold in pairs) to create dedicated color combinations. This wheel axle protector model fits on the front and rear of the motorcycle. |  | € 66,40 | WAPYA402NER | WAPYA402ORO | WAPYA402ROS | WAPYA402COB